## Coversheet
Wallumbilla catchment study
Event data summary sheets
14/12/1982 - 2/5/1996
D M Freebairn
G H Wockner
2007-02-15

## R1
Surface Management Trial Event Data Summary Sheet
"Fairlands" Wallumbilla 1983 -1995
|  |  | Date: | 1983-05-02 | Code: | R1
Rainfall data
Daily rain (9am to 9am) |  | 61 | mm
Storm total |  | 59.39 | mm
Rain in preceding |  | 1 day | 27mm | 5 day | 67mm | 10 day | 111.5mm
EI30 (metric) | 10.6
Intensity (mm/hr) | I5 | 14 |  | I10 | 13.3 | I15 | 12.5
| I30 | 10.1 |  | I60 | 8.9 | mm/hr
Operations
Hydsys code
Bay |  |  | 1 | 2 | 3 | 4
Area | (ha) |  | 3.7 | 4 | 5.9 | 2.4
Treatment |  |  | Min-Till | Scarifier | Blade
Cover | (%) |  | 22 | 7.5 | 12
Date last cultivated |  |  | 1982-06-15 | 1983-04-06 | 1983-04-06
Days since cultivation |  |  | 322 | 25 | 25
Rain since cultivation | (mm) |  | 373 | 124.5 | 124.5
Implement used |  |  | Planter | Scarifier | Scarifier
MIcro-Relief | S,M,R |  | S | M | M
Runoff
Runoff | (mm) |  | 35.22 | 28.01 | 17.2
| (%) |  | 58.2 | 46.3 | 28.4
Peak runoff rate | (mm/hr) |  | 7.36 | 8.4 | 6.36
Rain until runoff | (mm) |  | N/A | N/A | N/A
Curve Number |  |  | 89 | 85 | 77
Soil movement
Rills | (t/ha) |  | 0 | 1.86 | 0.34
Fans | (t/ha) |  | 0 | 2.4 | 0.12
Mean sediment conc | (ppm) |  | 2080 | 3030 | 1450
Suspended loss | (t/ha) |  | 0.73 | 0.85 | 0.25
Bedload material | (t/ha)*
Total soil movement | (t/ha) |  | 0.73 | 3.2 | 0.6
NOTES:
First runoff event after Cipoletti weirs, water levl recorders
and rising stage water samplers installed 14/12/1982
Trickle flow bay 1 1/5/83
Rainfall record off Sokol equipment
For modelling data moved to 4/5/1983 -time shift in different databases
Compiled by Graeme Wockner

## R2
Surface Management Trial Event Data Summary Sheet
"Fairlands" Wallumbilla 1983 -1995
|  |  | Date: | 1983-05-22 | Code: | R2
Rainfall data
Daily rain (9am to 9am) |  | 33.5 | mm
Storm total |  | 33.14 | mm
Rain in preceding |  | 1 day | 2mm | 5 day | 33mm | 10 day | 33.5mm
EI30 (metric) | 7
Intensity (mm/hr) | I5 | 13.9 |  | I10 | 13.7 | I15 | 12.5
| I30 | 11.1 |  | I60 | 10.9 | mm/hr
Operations
Hydsys code
Bay |  |  | 1 | 2 | 3 | 4
Area | (ha) |  | 3.7 | 4 | 5.9 | 2.4
Treatment |  |  | Min-Till | Scarifier | Blade
Cover | (%) |  | 17 | 5 | 8
Date last cultivated |  |  | 1983-05-17 | 1983-05-17 | 1983-05-17
Days since cultivation |  |  | 5 | 5 | 5
Rain since cultivation | (mm) |  | 33 | 33 | 33
Implement used |  |  | Planter | Planter | Planter
MIcro-Relief | S,M,R |  | S-M | S-M | S-M
Runoff
Runoff | (mm) |  | 22.5 | 20.15 | 15.57
| (%) |  | 67 | 60 | 46
Peak runoff rate | (mm/hr) |  | 9.72 | 9.48 | 8.64
Rain until runoff | (mm) |  | N/A | N/A | N/A
Curve Number |  |  | 96 | 94 | 91
Soil movement
Rills | (t/ha)
Fans | (t/ha)
Mean sediment conc | (ppm) |  | 11390 | 7000 | 9350
Suspended loss | (t/ha) |  | 2.56 | 1.41 | 1.46
Bedload material | (t/ha)*
Total soil movement | (t/ha) |  | See R3
NOTES:
Bay 1 runoff form actual hydrograph
Bay 2, 3 runoff from peak Ht's - no runofff start times recorded
# Soil loss amalgamated with 27/5/83 (R3)
For modelling data moved to 24/5/1983 -time shift in different databases
Compiled by Graeme Wockner

## R3
Surface Management Trial Event Data Summary Sheet
"Fairlands" Wallumbilla 1983 -1995
|  |  | Date: | 1983-05-27 | Code: | R3
Rainfall data
Daily rain (9am to 9am) |  | 41 | mm
Storm total |  | 40.09 | mm
Rain in preceding |  | 1 day |  | 5 day | 33.5mm | 10 day | 66.5mm
EI30 (metric) | 13.5
Intensity (mm/hr) | I5 | 31.1 |  | I10 | 24.3 | I15 | 22.1
| I30 | 17.2 |  | I60 | 12 | mm/hr
Operations
Hydsys code
Bay |  |  | 1 | 2 | 3 | 4
Area | (ha) |  | 3.7 | 4 | 5.9 | 2.4
Treatment |  |  | Min-Till | Scarifier | Blade
Cover | (%) |  | 12 | 5 | 8
Date last cultivated |  |  | 1983-05-17 | 1983-05-17 | 1983-05-15
Days since cultivation |  |  | 10 | 10 | 10
Rain since cultivation | (mm) |  | 66.5 | 66.5 | 66.5
Implement used |  |  | Planter | Planter | Planter
MIcro-Relief | S,M,R |  | S | S | S
Runoff
Runoff | (mm) |  | 32.92 | 35.37 | 22.59
| (%) |  | 80 | 86 | 55
Peak runoff rate | (mm/hr) |  | 8.89 | 9.97 | 6.6
Rain until runoff | (mm) |  | 10.5 | 10.5 | 10.5
Curve Number |  |  | 97 | 98 | 92
Soil movement
Rills | (t/ha) |  | 2.46 | 2.6 | 2.3
Fans | (t/ha) |  | 10.09 | 14.35 | 4.03
Mean sediment conc | (ppm) |  | 6750 | 6440 | 5050
Suspended loss | (t/ha) |  | 2.22 | 2.27 | 1.14
Bedload material | (t/ha)*
Total soil movement | (t/ha) | # | 12.31 | 16.63 | 5.17
NOTES:
# Soil loss from 22/5/83 included
For modelling data moved to 29/5/1983 -time shift in different databases
Compiled by Graeme Wockner

## R4
Surface Management Trial Event Data Summary Sheet
"Fairlands" Wallumbilla 1983 -1995
|  |  | Date: | 1983-06-20 | Code: | R4
Rainfall data
Daily rain (9am to 9am) |  | 39 | mm
Storm total |  | 66.39 | mm
Rain in preceding |  | 1 day |  | 5 day | 12mm | 10 day | 12mm
EI30 (metric) | 13.5
Intensity (mm/hr) | I5 | 11.6 |  | I10 | 10.8 | I15 | 9.8
| I30 | 7.2 |  | I60 | 6.2 | mm/hr
Operations
Hydsys code
Bay |  |  | 1 | 2 | 3 | 4
Area | (ha) |  | 3.7 | 4 | 5.9 | 2.4
Treatment |  |  | Min-Till | Scarifier | Blade
Cover | (%) |  | 12 | 5 | 8
Date last cultivated |  |  | 1983-05-17 | 1983-05-17 | 1983-05-17
Days since cultivation |  |  | 33 | 33 | 33
Rain since cultivation | (mm) |  | 119.5 | 119.5 | 119.5
Implement used |  |  | Planter | Planter | Planter
MIcro-Relief | S,M,R |  | S | S | S
Runoff
Runoff | (mm) |  | 41.3 | 45.43 | 41.34
| (%) |  | 62 | 68 | 63
Peak runoff rate | (mm/hr) |  | 5.58 | 6.29 | 5.471
Rain until runoff | (mm) |  | 19.5 | 18.5 | 18.5
Curve Number |  |  | 90 | 92 | 90
Soil movement
Rills | (t/ha) |  | 1.2 | 1.2 | 1.3
Fans | (t/ha) |  | 0.5 | 1.2 | 1.2
Mean sediment conc | (ppm) |  | 2588 | 9843 | 2590
Suspended loss | (t/ha) |  | 10.7 | 4.47 | 1.07
Bedload material | (t/ha)*
Total soil movement | (t/ha) |  | 1.56 | 5.67 | 2.27
NOTES:
The 3 bays planted to wheat on 17/5/83.
For modelling data moved to 31/5/1983 -time shift in different databases
Compiled by Graeme Wockner

## R5
Surface Management Trial Event Data Summary Sheet
"Fairlands" Wallumbilla 1983 -1995
|  |  | Date: | 1983-11-21 | Code: | R5
Rainfall data
Daily rain (9am to 9am) |  | 29 | mm
Storm total |  | 28.35 | mm
Rain in preceding |  | 1 day | 23mm | 5 day | 52mm | 10 day | 52mm
EI30 (metric) | 44.7
Intensity (mm/hr) | I5 | 153.6 |  | I10 | 100.3 | I15 | 86.5
| I30 | 54.7 |  | I60 | 28.4 | mm/hr
Operations
Hydsys code
Bay |  |  | 1 | 2 | 3 | 4
Area | (ha) |  | 3.7 | 4 | 5.9 | 2.4
Treatment |  |  | St. Stubble | St. Stubble | St. Stubble
Cover | (%) |  | 55 | 55 | 55
Date last cultivated |  |  | 1983-06-13 | 1983-06-13 | 1983-06-13
Days since cultivation |  |  | 161 | 161 | 161
Rain since cultivation | (mm) |  | 244 | 244 | 244
Implement used |  |  | Planter | Planter | Planter
MIcro-Relief | S,M,R |  | S | S | S
Runoff
Runoff | (mm) |  | Nil | Nil | 1.22
| (%) |  |  |  | 4.3
Peak runoff rate | (mm/hr) |  |  |  | 3.3
Rain until runoff | (mm) |  |  |  | 22.5
Curve Number |  |  | 64 | 64 | 74
Soil movement
Rills | (t/ha)
Fans | (t/ha)
Mean sediment conc | (ppm) |  |  |  | 1842
Suspended loss | (t/ha) |  |  |  | 0.02
Bedload material | (t/ha)*
Total soil movement | (t/ha) |  |  |  | 0.02
NOTES:
18/11/83 Soil moisture sampled - noted lot of cracking in the 30-60cm layer - wireweed and
phalaris paradoxa a problem
Compiled by Graeme Wockner

## R6
Surface Management Trial Event Data Summary Sheet
"Fairlands" Wallumbilla 1983 -1995
|  |  | Date: | 1983-11-27 | Code: | R6
Rainfall data
Daily rain (9am to 9am) |  | 31.5 | mm
Storm total |  | 31.13 | mm
Rain in preceding |  | 1 day | 19.5mm | 5 day | 20.0mm | 10 day | 74.5mm
EI30 (metric) | 14.8
Intensity (mm/hr) | I5 | 45.9 |  | I10 | 35.7 | I15 | 29
| I30 | 21.7 |  | I60 | 12.6 | mm/hr
Operations
Hydsys code
Bay |  |  | 1 | 2 | 3 | 4
Area | (ha) |  | 3.7 | 4 | 5.9 | 2.4
Treatment |  |  | St.Stubble | St.Stubble | St.Stubble
Cover | (%) |  | 60 | 60 | 60
Date last cultivated |  |  | 1983-06-13 | 1983-06-13 | 1983-06-13
Days since cultivation |  |  | 167 | 167 | 167
Rain since cultivation | (mm) |  | 293 | 293 | 293
Implement used |  |  | Planter | Planter | Planter
MIcro-Relief | S,M,R |  | S | S | S
Runoff
Runoff | (mm) |  | 16.52 | 14.5 *** | 12.47
| (%) |  | 53 |  | 40
Peak runoff rate | (mm/hr) |  | 3.85 |  | 3.3
Rain until runoff | (mm) |  | 9.5 |  | 9
Curve Number |  |  | 93 | 62 | 90
Soil movement
Rills | (t/ha)
Fans | (t/ha)
Mean sediment conc | (ppm) |  | 2117 |  | 711
Suspended loss | (t/ha) |  | 0.35 |  | 0.09
Bedload material | (t/ha)*
Total soil movement | (t/ha) |  | 0.35 |  | 0.09
NOTES:
Compiled by Graeme Wockner

## R7
Surface Management Trial Event Data Summary Sheet
"Fairlands" Wallumbilla 1983 -1995
|  |  | Date: | 1983-12-28 | Code: | R7
Rainfall data
Daily rain (9am to 9am) |  | 55.5 | mm
Storm total |  | 55.04 | mm
Rain in preceding |  | 1 day | 15mm | 5 day | 15mm | 10 day | 15mm
EI30 (metric) | 150.3
Intensity (mm/hr) | I5 | 179.5 |  | I10 | 174 | I15 | 171.2
| I30 | 94.6 |  | I60 | 49.7 | mm/hr
Operations
Hydsys code
Bay |  |  | 1 | 2 | 3 | 4
Area | (ha) |  | 3.7 | 4 | 5.9 | 2.4
Treatment |  |  | St.Stubble | St.Stubble | St.Stubble
Cover | (%) |  | 60 | 60 | 60
Date last cultivated |  |  | 1983-06-13 | 1983-06-13 | 1983-06-13
Days since cultivation |  |  | 198 | 198 | 198
Rain since cultivation | (mm) |  | 330 | 330 | 330
Implement used |  |  | Planter | Planter | Planter
MIcro-Relief | S,M,R |  | S | S | S
Runoff
Runoff | (mm) |  | 19 *** | 19*** | 19 ***
| (%) |  | Recorder | Peak Ht. | Peak Ht.
Peak runoff rate | (mm/hr) |  | damaged | 25mm | 75mm
Rain until runoff | (mm)
Curve Number
Soil movement
Rills | (t/ha)
Fans | (t/ha)
Mean sediment conc | (ppm) |  |  |  | 13360
Suspended loss | (t/ha)
Bedload material | (t/ha)*
Total soil movement | (t/ha)
NOTES:
Rainfall intensity from '6805' - hail could have affected intensities.
Bay 1 recorder damaged by hail storm.
Compiled by Graeme Wockner

## R8
Surface Management Trial Event Data Summary Sheet
"Fairlands" Wallumbilla 1983 -1995
|  |  | Date: | 1984-01-02 | Code: | R8
Rainfall data
Daily rain (9am to 9am) |  | 48.5 | mm
Storm total |  | 47.7 | mm
Rain in preceding |  | 1 day |  | 5 day | 70.5mm | 10 day | 70.5mm
EI30 (metric) | 48.4
Intensity (mm/hr) | I5 | 63.7 |  | I10 | 53.6 | I15 | 49.2
| I30 | 42.9 |  | I60 | 28.9 | mm/hr
Operations
Hydsys code
Bay |  |  | 1 | 2 | 3 | 4
Area | (ha) |  | 3.7 | 4 | 5.9 | 2.4
Treatment |  |  | St.Stubble | St.Stubble | St.Stubble
Cover | (%) |  | 60 | 60 | 60
Date last cultivated |  |  | 1983-06-13 | 1983-06-13 | 1983-06-13
Days since cultivation |  |  | 204 | 204 | 204
Rain since cultivation | (mm) |  | 385 | 385 | 385
Implement used |  |  | Planter | Planter | Planter
MIcro-Relief | S,M,R |  | S | S | S
Runoff
Runoff | (mm) |  | 23 *** | 23.14 | 23.98
| (%) |  |  | 48.5 | 50.3
Peak runoff rate | (mm/hr) |  |  | 7.92 | 8.64
Rain until runoff | (mm) |  | Recorder | 14.5 | 18.5
Curve Number |  |  | Malfunction | 89 | 89
Soil movement
Rills | (t/ha)
Fans | (t/ha)
Mean sediment conc | (ppm) |  | 3480 | 3370 | 2070
Suspended loss | (t/ha) |  |  | 0.78 | 0.5
Bedload material | (t/ha)* |  | 0.8 | 0.8 | 0.5
Total soil movement | (t/ha)
NOTES:
Compiled by Graeme Wockner

## R9
Surface Management Trial Event Data Summary Sheet
"Fairlands" Wallumbilla 1983 -1995
|  |  | Date: | 1984-01-29 | Code: | R9
Rainfall data
Daily rain (9am to 9am) |  | 45 | mm
Storm total |  | 45.12 | mm
Rain in preceding |  | 1 day | 18.5mm | 5 day | 67mm | 10 day | 67.5mm
EI30 (metric) | 30.6
Intensity (mm/hr) | I5 | 50.5 |  | I10 | 44 | I15 | 36.3
| I30 | 29.3 |  | I60 | 18.5 | mm/hr
Operations
Hydsys code
Bay |  |  | 1 | 2 | 3 | 4
Area | (ha) |  | 3.7 | 4 | 5.9 | 2.4
Treatment |  |  | Min-Till | Scarrifier | Blade
Cover | (%) |  | 33 | 11 | 47
Date last cultivated |  |  | 1984-01-16 | 1984-01-22 | 1984-01-16
Days since cultivation |  |  | 13 | 7 | 13
Rain since cultivation | (mm) |  | 92.5 | 67 | 92.5
Implement used |  |  | Blade | Scarrifier | Blade
MIcro-Relief | S,M,R |  | M | S-M | M
Runoff
Runoff | (mm) |  | 28.51 | 32.61 | 27.41
| (%) |  | 63 | 72 | 61
Peak runoff rate | (mm/hr) |  | 16.44 | 18.48 | 16.44
Rain until runoff | (mm) |  | 7.5 | 6.5 | 6.5
Curve Number |  |  | 93 | 95 | 93
Soil movement
Rills | (t/ha) |  | 1.3 | 2.7 | 1.26
Fans | (t/ha) |  | 0.9 | 5 | 0.3
Mean sediment conc | (ppm) |  | 5365 | 4600 | 3300
Suspended loss | (t/ha) |  | 1.53 | 1.5 | 0.9
Bedload material | (t/ha)*
Total soil movement | (t/ha) |  | 2.8 | 6.5 | 1.2
NOTES:
Bay 2 runoff is simulation based on peak Ht.
For modelling data moved to 23/6/1983 -time shift in different databases
Compiled by Graeme Wockner

## R10
Surface Management Trial Event Data Summary Sheet
"Fairlands" Wallumbilla 1983 -1995
|  |  | Date: | 1984-07-16 | Code: | R10
Rainfall data
Daily rain (9am to 9am) |  | 15.5 | mm
Storm total |  | 16.75 | mm
Rain in preceding |  | 1 day | 6mm | 5 day | 35mm | 10 day | 35mm
EI30 (metric) | 1.5
Intensity (mm/hr) | I5 | 8.9 |  | I10 | 7.5 | I15 | 6.8
| I30 | 6.3 |  | I60 | 5 | mm/hr
Operations
Hydsys code
Bay |  |  | 1 | 2 | 3 | 4
Area | (ha) |  | 3.7 | 4 | 5.9 | 2.4
Treatment |  |  | Min-Till | Scarifier | Blade
Cover | (%) |  | 15 | 8 | 8
Date last cultivated |  |  | 1984-06-25 | 1984-06-25 | 1984-06-25
Days since cultivation |  |  | 20 | 20 | 20
Rain since cultivation | (mm) |  | 35 | 35 | 35
Implement used |  |  | Planter | Planter | Planter
MIcro-Relief | S,M,R |  | S | S | S
Runoff
Runoff | (mm) |  | 11.89 | 11.19 | 9.44
| (%) |  | 71 | 67 | 56
Peak runoff rate | (mm/hr) |  | 2.52 | 2.64 | 2.4
Rain until runoff | (mm) |  | 5 | 6 | 13
Curve Number |  |  | 98 | 98 | 97
Soil movement
Rills | (t/ha)
Fans | (t/ha) |  | 0.1 | 0.1 | 0.1
Mean sediment conc | (ppm) |  |  | 5250 | 3225
Suspended loss | (t/ha) |  |  | 0.58 | 0.3
Bedload material | (t/ha)*
Total soil movement | (t/ha) |  | 0.1 | 0.7 | 0.4
NOTES:
Young wheat just establishing in each bay.
Compiled by Graeme Wockner

## R11
Surface Management Trial Event Data Summary Sheet
"Fairlands" Wallumbilla 1983 -1995
|  |  | Date: | 1984-07-22 | Code: | R11
Rainfall data
Daily rain (9am to 9am) |  | 12.5 | mm
Storm total |  | 12.33 | mm
Rain in preceding |  | 1 day |  | 5 day | 4.5mm | 10 day | 55mm
EI30 (metric) | 0.6
Intensity (mm/hr) | I5 | 6.9 |  | I10 | 5.1 | I15 | 4.4
| I30 | 3.3 |  | I60 | 2.9 | mm/hr
Operations
Hydsys code
Bay |  |  | 1 | 2 | 3 | 4
Area | (ha) |  | 3.7 | 4 | 5.9 | 2.4
Treatment |  |  | Min-Till | Scarifier | Blade
Cover | (%) |  | 15 | 8 | 8
Date last cultivated |  |  | 1984-06-25 | 1984-06-25 | 1984-06-25
Days since cultivation |  |  | 26 | 26 | 26
Rain since cultivation | (mm) |  | 55 | 55 | 55
Implement used |  |  | Planter | Planter | Planter
MIcro-Relief | S,M,R |  | S | S | S
Runoff
Runoff | (mm) |  | 0.86 | 1.78 | 2.89
| (%) |  | 7 | 14 | 23
Peak runoff rate | (mm/hr) |  | 0.25 | 0.48 | 0.84
Rain until runoff | (mm) |  | 11 | 8.5 | 10.5
Curve Number |  |  | 89 | 91 | 93
Soil movement
Rills | (t/ha)
Fans | (t/ha)
Mean sediment conc | (ppm)
Suspended loss | (t/ha)
Bedload material | (t/ha)*
Total soil movement | (t/ha) |  | See R15
NOTES:
Compiled by Graeme Wockner

## R12
Surface Management Trial Event Data Summary Sheet
"Fairlands" Wallumbilla 1983 -1995
|  |  | Date: | 1984-07-23 | Code: | R12
Rainfall data
Daily rain (9am to 9am) |  | 11.5 | mm
Storm total |  | 11.24 | mm
Rain in preceding |  | 1 day | 12.5mm | 5 day | 12.5mm | 10 day | 67.5mm
EI30 (metric) | 0.1
Intensity (mm/hr) | I5 | 1.2 |  | I10 | 1.2 | I15 | 1.2
| I30 | 1.2 |  | I60 | 1.1 | mm/hr
Operations
Hydsys code
Bay |  |  | 1 | 2 | 3 | 4
Area | (ha) |  | 3.7 | 4 | 5.9 | 2.4
Treatment |  |  | Min-Till | Scarifier | Blade
Cover | (%) |  | 15 | 8 | 8
Date last cultivated |  |  | 1984-06-25 | 1984-06-25 | 1984-06-25
Days since cultivation |  |  | 27 | 27 | 27
Rain since cultivation | (mm) |  | 67.5 | 67.5 | 67.5
Implement used |  |  | Planter | Planter | Planter
MIcro-Relief | S,M,R |  | S | S | S
Runoff
Runoff | (mm) |  | 9.99 | 4.68 | 6.46
| (%) |  | 89 | 42 | 58
Peak runoff rate | (mm/hr) |  | 1.08 | 0.48 | 0.84
Rain until runoff | (mm) |  | * N/A | N/A | N/A
Curve Number |  |  | 100 | 96 | 98
Soil movement
Rills | (t/ha)
Fans | (t/ha)
Mean sediment conc | (ppm)
Suspended loss | (t/ha)
Bedload material | (t/ha)*
Total soil movement | (t/ha) |  | See R15
NOTES:
* Runoff continuing from previous day.
Compiled by Graeme Wockner

## R13
Surface Management Trial Event Data Summary Sheet
"Fairlands" Wallumbilla 1983 -1995
|  |  | Date: | 1984-07-24 | Code: | R13
Rainfall data
Daily rain (9am to 9am) |  | 30.5 | mm
Storm total |  | 30.06 | mm
Rain in preceding |  | 1 day | 11.5mm | 5 day | 24mm | 10 day | 72.5mm
EI30 (metric) | 1.4
Intensity (mm/hr) | I5 | 5.7 |  | I10 | 5.2 | I15 | 4.5
| I30 | 3.2 |  | I60 | 3 | mm/hr
Operations
Hydsys code
Bay |  |  | 1 | 2 | 3 | 4
Area | (ha) |  | 3.7 | 4 | 5.9 | 2.4
Treatment |  |  | Min-Till | Scarifier | Blade
Cover | (%) |  | 15 | 8 | 8
Date last cultivated |  |  | 1984-06-25 | 1984-06-25 | 1984-06-25
Days since cultivation |  |  | 28 | 28 | 28
Rain since cultivation | (mm) |  | 89 | 89 | 89
Implement used |  |  | Planter | Planter | Planter
MIcro-Relief | S,M,R |  | S | S | S
Runoff
Runoff | (mm) |  | 25.27 | 18.25 | 21.84
| (%) |  | 84 | 61 | 73
Peak runoff rate | (mm/hr) |  | 2.4 | 2.04 | 1.92
Rain until runoff | (mm) |  | * | 3 | *
Curve Number |  |  | 98 | 95 | 97
Soil movement
Rills | (t/ha)
Fans | (t/ha)
Mean sediment conc | (ppm)
Suspended loss | (t/ha)
Bedload material | (t/ha)*
Total soil movement | (t/ha) |  | See R15
NOTES:
* Runoff continuing from previous day.
Compiled by Graeme Wockner

## R14
Surface Management Trial Event Data Summary Sheet
"Fairlands" Wallumbilla 1983 -1995
|  |  | Date: | 1984-07-25 | Code: | R14
Rainfall data
Daily rain (9am to 9am) |  | 11 | mm
Storm total |  | 11.02 | mm
Rain in preceding |  | 1 day | 30.5mm | 5 day | 54.5mm | 10 day | 80.5mm
EI30 (metric)
Intensity (mm/hr) | I5 |  |  | I10 |  | I15
| I30 |  |  | I60 |  | mm/hr
Operations
Hydsys code
Bay |  |  | 1 | 2 | 3 | 4
Area | (ha) |  | 3.7 | 4 | 5.9 | 2.4
Treatment |  |  | Min-Till | Scarifier | Blade
Cover | (%) |  | 15 | 8 | 8
Date last cultivated |  |  | 1984-06-25 | 1984-06-25 | 1984-06-25
Days since cultivation |  |  | 29 | 29 | 29
Rain since cultivation | (mm) |  | 119.5 | 119.5 | 119.5
Implement used |  |  | Planter | Planter | Planter
MIcro-Relief | S,M,R |  | S | S | S
Runoff
Runoff | (mm) |  | 9.58 | 4.74 | 5.68
| (%) |  | 87 | 43 | 52
Peak runoff rate | (mm/hr) |  | 1.08 | 0.55 | 0.36
Rain until runoff | (mm) |  | * | * | *
Curve Number |  |  | 99 | 97 | 97
Soil movement
Rills | (t/ha)
Fans | (t/ha)
Mean sediment conc | (ppm)
Suspended loss | (t/ha)
Bedload material | (t/ha)*
Total soil movement | (t/ha) |  | See R15
NOTES:
* Runoff continuing from previous day.
Compiled by Graeme Wockner

## R15
Surface Management Trial Event Data Summary Sheet
"Fairlands" Wallumbilla 1983 -1995
|  |  | Date: | 1984-07-26 | Code: | R15
Rainfall data
Daily rain (9am to 9am) |  | 40 | mm
Storm total |  | 39.5 | mm
Rain in preceding |  | 1 day | 11mm | 5 day | 35.5mm | 10 day | 85.5mm
EI30 (metric) | 5.6
Intensity (mm/hr) | I5 | 17.8 |  | I10 | 11.5 | I15 | 9.8
| I30 | 8.4 |  | I60 | 6.5 | mm/hr
Operations
Hydsys code
Bay |  |  | 1 | 2 | 3 | 4
Area | (ha) |  | 3.7 | 4 | 5.9 | 2.4
Treatment |  |  | Min-Till | Scarifier | Blade
Cover | (%) |  | 15 | 8 | 8
Date last cultivated |  |  | 1984-06-25 | 1984-06-25 | 1984-06-25
Days since cultivation |  |  | 30 | 30 | 30
Rain since cultivation | (mm) |  | 130.5 | 130.5 | 130.5
Implement used |  |  | Planter | Planter | Planter
MIcro-Relief | S,M,R |  | S | S | S
Runoff
Runoff | (mm) |  | 32.59 | 32.37 | 28.75
| (%) |  | 83 | 82 | 72
Peak runoff rate | (mm/hr) |  | 4.56 | 4.77 | 4.08
Rain until runoff | (mm) |  | * | * | *
Curve Number |  |  | 97 | 97 | 96
Soil movement
Rills | (t/ha) |  | 0.28 | 0.38 | 0.4
Fans | (t/ha) |  | 0.3 | 0.4 | 0.4
Mean sediment conc | (ppm) |  | 5815 | 4590 | 2110
Suspended loss | (t/ha) |  | 1.89 | 1.49 | 0.51
Bedload material | (t/ha)*
Total soil movement | (t/ha) |  | 2.2 | 1.9 | 1
NOTES:
* Runoff continuing from previous day.
# Soil loss for all events 16/7/84 to 26/7/84.
Compiled by Graeme Wockner

## R16
Surface Management Trial Event Data Summary Sheet
"Fairlands" Wallumbilla 1983 -1995
|  |  | Date: | 1984-12-14 | Code: | R16
Rainfall data
Daily rain (9am to 9am) |  | 37.5 | mm
Storm total |  | 36.7 | mm
Rain in preceding |  | 1 day |  | 5 day | 27.5mm | 10 day | 30mm
EI30 (metric) | 31.6
Intensity (mm/hr) | I5 | 56.4 |  | I10 | 52.2 | I15 | 52.8
| I30 | 36.8 |  | I60 | 24.5 | mm/hr
Operations
Hydsys code
Bay |  |  | 1 | 2 | 3 | 4
Area | (ha) |  | 3.7 | 4 | 5.9 | 2.4
Treatment |  |  | Scarifier | Min-Till | Blade
Cover | (%) |  | 18 | 54 | 46
Date last cultivated |  |  | 1984-12-10 | 1984-06-25 | 1984-12-12
Days since cultivation |  |  | 4 | 220 | 2
Rain since cultivation | (mm) |  | 27.5 | 366 | Nil
Implement used |  |  | Disc | Planter | Blade
MIcro-Relief | S,M,R |  | M | S | M-R
Runoff
Runoff | (mm) |  |  | 0.2
| (%) |  |  | 0.5
Peak runoff rate | (mm/hr) |  |  | 0.84
Rain until runoff | (mm) |  |  | 23.4
Curve Number |  |  | 58 | 62 | 58
Soil movement
Rills | (t/ha)
Fans | (t/ha)
Mean sediment conc | (ppm)
Suspended loss | (t/ha)
Bedload material | (t/ha)*
Total soil movement | (t/ha)
NOTES:
Compiled by Graeme Wockner

## R17
Surface Management Trial Event Data Summary Sheet
"Fairlands" Wallumbilla 1983 -1995
|  |  | Date: | 1984-12-15 | Code: | R17
Rainfall data
Daily rain (9am to 9am) |  | 10 | mm
Storm total |  | 9.2 | mm
Rain in preceding |  | 1 day | 37.5mm | 5 day | 65mm | 10 day | 67.5mm
EI30 (metric) | 4.1
Intensity (mm/hr) | I5 | 36 |  | I10 | 34.2 | I15 | 28.4
| I30 | 18.4 |  | I60 | 9.2 | mm/hr
Operations
Hydsys code
Bay |  |  | 1 | 2 | 3 | 4
Area | (ha) |  | 3.7 | 4 | 5.9 | 2.4
Treatment |  |  | Scarifier | Min-Till | Blade
Cover | (%) |  | 18 | 54 | 46
Date last cultivated |  |  | 1984-12-10 | 35/6/84 | 1984-12-12
Days since cultivation |  |  | 5 | 221 | 3
Rain since cultivation | (mm) |  | 65 | 403.5 | 37.5
Implement used |  |  | Disc | Planter | Blade
MIcro-Relief | S,M,R |  | M | S | M
Runoff
Runoff | (mm) |  | Nil | 0.08 | Nil
| (%) |  |  | 0.8
Peak runoff rate | (mm/hr) |  |  | 0.24
Rain until runoff | (mm) |  |  | 8.3
Curve Number |  |  | 85 | 87 | 85
Soil movement
Rills | (t/ha)
Fans | (t/ha)
Mean sediment conc | (ppm)
Suspended loss | (t/ha)
Bedload material | (t/ha)*
Total soil movement | (t/ha)
NOTES:
Compiled by Graeme Wockner

## R18
Surface Management Trial Event Data Summary Sheet
"Fairlands" Wallumbilla 1983 -1995
|  |  | Date: | 1984-12-18 | Code: | R18
Rainfall data
Daily rain (9am to 9am) |  | 41.5 | mm
Storm total |  | 41.4 | mm
Rain in preceding |  | 1 day |  | 5 day | 47.5mm | 10 day | 75mm
EI30 (metric) | 18.3
Intensity (mm/hr) | I5 | 33.6 |  | I10 | 26.4 | I15 | 26
| I30 | 20 |  | I60 | 17 | mm/hr
Operations
Hydsys code
Bay |  |  | 1 | 2 | 3 | 4
Area | (ha) |  | 3.7 | 4 | 5.9 | 2.4
Treatment |  |  | Scarifier | Min-Till | Blade
Cover | (%) |  | 18 | 54 | 46
Date last cultivated |  |  | 1984-12-10 | 1984-06-25 | 1984-12-12
Days since cultivation |  |  | 8 | 224 | 6
Rain since cultivation | (mm) |  | 75 | 413.5 | 47.5
Implement used |  |  | Dics | Planter | Blade
MIcro-Relief | S,M,R |  | S | S | S-M
Runoff
Runoff | (mm) |  | 6.0 *** | 15.9 | 3
(%)
Peak runoff rate | (mm/hr) |  | n/a | 11.2 | 1.1
Rain until runoff | (mm) |  | 22 | 10.7 | 19.2
Curve Number |  |  | 75 | 87 | 70
Soil movement
Rills | (t/ha)
Fans | (t/ha)
Mean sediment conc | (ppm) |  | 2870 | 1610 | 2140
Suspended loss | (t/ha) |  | 0.29 | 0.26 | 0.06
Bedload material | (t/ha)*
Total soil movement | (t/ha) |  | 0.3 | 0.26 | 0.06
NOTES:
*** Bay 1 weir started running at 1930 - failed at 2040 after 3.05mm runoff
based on this estimate of ~6mm runoff would be close
Bay 2 at 2040 lost 8.19mm runoff
Bay 3 at 2040 lost 0.77mm runoff
Compiled by Graeme Wockner

## R19
Surface Management Trial Event Data Summary Sheet
"Fairlands" Wallumbilla 1983 -1995
|  |  | Date: | 1984-12-28 | Code: | R19
Rainfall data
Daily rain (9am to 9am) |  | 26 | mm
Storm total |  | 22.1 | mm
Rain in preceding |  | 1 day |  | 5 day |  | 10 day | 48mm
EI30 (metric) | 22.7
Intensity (mm/hr) | I5 | 51.6 |  | I10 | 51 | I15 | 46.4
| I30 | 39.4 |  | I60 | 22.1 | mm/hr
Operations
Hydsys code
Bay |  |  | 1 | 2 | 3 | 4
Area | (ha) |  | 3.7 | 4 | 5.9 | 2.4
Treatment |  |  | Scarifier | Min-Till | Blade
Cover | (%) |  | 18 | 54 | 46
Date last cultivated |  |  | 1984-12-10 | 1984-06-25 | 1984-12-12
Days since cultivation |  |  | 18 | 234 | 16
Rain since cultivation | (mm) |  | 123 | 461.5 | 95.5
Implement used |  |  | Disc | Planter | Blade
MIcro-Relief | S,M,R |  | S | S | S-M
Runoff
Runoff | (mm) |  | Weir | 5.49 | 1.41
| (%) |  | Failure | 25 | 6
Peak runoff rate | (mm/hr) |  |  | 7.98 | 0.48
Rain until runoff | (mm) |  | 12.5 | 12.5 | 19.1
Curve Number |  |  | 85 | 89 | 81
Soil movement
Rills | (t/ha)
Fans | (t/ha)
Mean sediment conc | (ppm) |  | 4130 | 1780 | 970
Suspended loss | (t/ha) |  | 0.165 | 0.1 | 0.02
Bedload material | (t/ha)*
Total soil movement | (t/ha) |  | 0.16 | 0.1 | 0.02
NOTES:
Bay 1 weir was undermined by scouring runoff water.
Compiled by Graeme Wockner

## R20
Surface Management Trial Event Data Summary Sheet
"Fairlands" Wallumbilla 1983 -1995
|  |  | Date: | 1984-12-29 | Code: | R20
Rainfall data
Daily rain (9am to 9am) |  | 18.5 | mm
Storm total |  | 18 | mm
Rain in preceding |  | 1 day | 26mm | 5 day | 26mm | 10 day | 29mm
EI30 (metric) | 17.6
Intensity (mm/hr) | I5 | 64.8 |  | I10 | 62.4 | I15 | 57.2
| I30 | 36 |  | I60 | 18 | mm/hr
Operations
Hydsys code
Bay |  |  | 1 | 2 | 3 | 4
Area | (ha) |  | 3.7 | 4 | 5.9 | 2.4
Treatment |  |  | Scarifier | Min-Till | Blade
Cover | (%) |  | 18 | 54 | 46
Date last cultivated |  |  | 1984-12-10 | 1984-06-25 | 1984-12-12
Days since cultivation |  |  | 19 | 235 | 17
Rain since cultivation | (mm) |  | 149 | 487.5 | 121.5
Implement used |  |  | Disc | Planter | Blade
MIcro-Relief | S,M,R |  | S | S | S
Runoff
Runoff | (mm) |  | Weir (10mm) | 11.74 | 9.34
| (%) |  | Failure | 65 | 52
Peak runoff rate | (mm/hr) |  |  | 14.76 | 3.6
Rain until runoff | (mm) |  | 9.3 | 9.3 | 14.3
Curve Number |  |  | 96 | 97 | 96
Soil movement
Rills | (t/ha)
Fans | (t/ha)
Mean sediment conc | (ppm)
Suspended loss | (t/ha)
Bedload material | (t/ha)*
Total soil movement | (t/ha) |  | See R19
NOTES:
Runoff commenced on Bay 1 at 1555 29/12/84.
Compiled by Graeme Wockner

## R21
Surface Management Trial Event Data Summary Sheet
"Fairlands" Wallumbilla 1983 -1995
|  |  | Date: | 1985-01-08 | Code: | R21
Rainfall data
Daily rain (9am to 9am) |  | 28.5 | mm
Storm total |  | 28.7 | mm
Rain in preceding |  | 1 day |  | 5 day | 8.5mm | 10 day | 29mm
EI30 (metric) | 19.2
Intensity (mm/hr) | I5 | 76.8 |  | I10 | 75.6 | I15 | 52.8
| I30 | 28 |  | I60 | 14.3 | mm/hr
Operations
Hydsys code
Bay |  |  | 1 | 2 | 3 | 4
Area | (ha) |  | 3.7 | 4 | 5.9 | 2.4
Treatment |  |  | Scarifier | Min-Till | Blade
Cover | (%) |  | 18 | 54 | 46
Date last cultivated |  |  | 1984-12-10 | 1984-06-25 | 1984-12-12
Days since cultivation |  |  | 29 | 246 | 27
Rain since cultivation | (mm) |  | 177.5 | 516 | 150
Implement used |  |  | Disc | Planter | Blade
MIcro-Relief | S,M,R |  | S | S | S
Runoff
Runoff | (mm) |  | Weir(5mm) | 5.19 | 2.13
| (%) |  | Failure | 18 | 7
Peak runoff rate | (mm/hr) |  |  | 2.4 | 0.5
Rain until runoff | (mm) |  |  | 13.2 | 22.9
Curve Number |  |  |  | 84 | 77
Soil movement
Rills | (t/ha) |  | 0.15 | 0.2
Fans | (t/ha) |  | 0.3 | 0.8
Mean sediment conc | (ppm)
Suspended loss | (t/ha)
Bedload material | (t/ha)*
Total soil movement | (t/ha) |  | 0.3 | 0.8 | 0.1
NOTES:
Bay 1 wier was undermined.
Compiled by Graeme Wockner

## R22
Surface Management Trial Event Data Summary Sheet
"Fairlands" Wallumbilla 1983 -1995
|  |  | Date: | 1985-07-07 | Code: | R22
Rainfall data
Daily rain (9am to 9am) |  | 36 | mm
Storm total |  | 42.92 | mm
Rain in preceding |  | 1 day | 2.5mm | 5 day | 2.5mm | 10 day | 2.5mm
EI30 (metric) | 5.8
Intensity (mm/hr) | I5 | 31.5 |  | I10 | 21.2 | I15 | 15.7
| I30 | 8.4 |  | I60 | 5.3 | mm/hr
Operations
Hydsys code
Bay |  |  | 1 | 2 | 3 | 4
Area | (ha) |  | 3.7 | 4 | 5.9 | 2.4
Treatment |  |  | Scarifier | Min-Till | Blade
Cover | (%) |  | 10 | 20 | 15
Date last cultivated |  |  | 1984-05-10 | 1984-06-16 | 1984-06-16
Days since cultivation |  |  | 57 | 20 | 20
Rain since cultivation | (mm) |  | 53.5 | 2.5 | 2.5
Implement used |  |  | Planter | Planter | Planter
MIcro-Relief | S,M,R |  | S-M | S-M | S-M
Runoff
Runoff | (mm) |  | 0.89 | 2.28 | Nil
| (%) |  | 2 | 5
Peak runoff rate | (mm/hr) |  | 0.84 | 2.6
Rain until runoff | (mm) |  | 42.3 | 42.3
Curve Number |  |  | 62 | 67 | 54
Soil movement
Rills | (t/ha)
Fans | (t/ha)
Mean sediment conc | (ppm) |  | 2770 | 1800
Suspended loss | (t/ha) |  | 0.025 | 0.041
Bedload material | (t/ha)*
Total soil movement | (t/ha) |  | 0.025 | 0.041
NOTES:
Compiled by Graeme Wockner

## R23
Surface Management Trial Event Data Summary Sheet
"Fairlands" Wallumbilla 1983 -1995
|  |  | Date: | 1986-02-11 | Code: | R23
Rainfall data
Daily rain (9am to 9am) |  | 45 | mm
Storm total |  | 45.24 | mm
Rain in preceding |  | 1 day | 6mm | 5 day | 6mm | 10 day | 18mm
EI30 (metric) | 96.4
Intensity (mm/hr) | I6 | 116.9 |  | I12 | 95.8 | I15 | 85.6
| I30 | 75 |  | I60 | 45.2 | mm/hr
Operations
Hydsys code
Bay |  |  | 1 | 2 | 3 | 4
Area | (ha) |  | 3.7 | 4 | 5.9 | 2.4
Treatment |  |  | Chisel | Gypsum | Zero Till | Inc
Cover | (%) |  | 35 | 25 | 45 | 40
Date last cultivated |  |  | 1985-11-25 | 1985-11-25 | 1985-06-16 | 1985-11-25
Days since cultivation |  |  | 71 | 71 | 239 | 71
Rain since cultivation | (mm) |  | 121.5 | 121.58 | 325 | 121.5
Implement used |  |  | Scarifier | Scarifier | Scarifier | Scarifier
MIcro-Relief | S,M,R |  | R | M-R | S | R
Runoff
Runoff | (mm) |  | 0.15 | 3.58 | 0.75 | 0.65
| (%) |  | 0.3 | 8 | 1.7 | 1.4
Peak runoff rate | (mm/hr) |  | 0.6 | 9.6 | 1.8 | 1.5
Rain until runoff | (mm) |  | 38 | 25 | 21 | 41
Curve Number |  |  | 56 | 69 | 60 | 60
Soil movement
Rills | (t/ha)
Fans | (t/ha) |  | Negl | Negl | Negl | Negl
Mean sediment conc | (ppm)
Suspended loss | (t/ha)
Total soil movement | (t/ha) |  | 0.01 | 0.01 | 0.01 | 0.01
NOTES:
Applied Gypsum 5 t/ha on 24/12/85 Bay 2.
Compiled by Graeme Wockner

## R24
Surface Management Trial Event Data Summary Sheet
"Fairlands" Wallumbilla 1983 -1995
|  |  | Date: | 1986-02-12 | Code: | R24
Rainfall data
Daily rain (9am to 9am) |  | 23.5 | mm
Storm total |  | 23.51 | mm
Rain in preceding |  | 1 day | 45mm | 5 day | 51mm | 10 day | 63mm
EI30 (metric) | 28.5
Intensity (mm/hr) | I6 | 91.3 |  | I12 | 72.1 | I15 | 66.1
| I30 | 44.7 |  | I60 | 23.5 | mm/hr
Operations
Hydsys code
Bay |  |  | 1 | 2 | 3 | 4
Area | (ha) |  | 3.7 | 4 | 5.9 | 2.4
Treatment |  |  | Chisel | Gypsum | Zero Till | Inc
Cover | (%) |  | 35 | 25 | 45 | 40
Date last cultivated |  |  | 1985-11-25 | 1985-11-25 | 1985-06-16 | 1985-11-25
Days since cultivation |  |  | 72 | 72 | 240 | 72
Rain since cultivation | (mm) |  | 166.5 | 155.4 | 370 | 166.5
Implement used |  |  | Scarifier | Scarifier | Planter | Scarifier
MIcro-Relief | S,M,R |  | M-R | M | S | M-R
Runoff
Runoff | (mm) |  | 3.05 | 6.51 | 6.33 | 7.08
| (%) |  | 13 | 28 | 27 | 30
Peak runoff rate | (mm/hr) |  | 7.2 | 14.64 | 3.7 | 5.76
Rain until runoff | (mm) |  | 15 | 15 | 8.4 | 15
Curve Number |  |  | 84 | 90 | 89 | 91
Soil movement
Rills | (t/ha)
Fans | (t/ha)
Mean sediment conc | (ppm) |  | 7133 | 5100 | 920 | 8100
Suspended loss | (t/ha) |  | 0.22 | 0.33 | 0.06 | 0.57
Total soil movement | (t/ha) |  | 0.5 | 0.5 | 0.1 | 0.8
NOTES:
Bay 1 and 2 wiers were undermined - peak heights OK - both lost runoff tails.
Applied Gypsum (bay 2) 5t/ha on 24/12/85.
Compiled by Graeme Wockner

## R25
Surface Management Trial Event Data Summary Sheet
"Fairlands" Wallumbilla 1983 -1995
|  |  | Date: | 1986-11-12 | Code: | R25
Rainfall data
Daily rain (9am to 9am) |  | 29.5 | mm
Storm total |  | 45.87 | mm
Rain in preceding |  | 1 day |  | 5 day | 14.5mm | 10 day | 14.5mm
EI30 (metric) | 41.8
Intensity (mm/hr) | I6 | 99.8 |  | I12 | 65.7 | I15 | 58.9
| I30 | 40.1 |  | I60 | 24.8 | mm/hr
Operations
Hydsys code
Bay |  |  | 1 | 2 | 3 | 4
Area | (ha) |  | 3.7 | 4 | 5.9 | 2.4
Treatment |  |  | St. Stubble | St. Stubble | St. Stubble | St. Stubble
Cover | (%) |  | 55 | 55 | 55 | 55
Date last cultivated |  |  | 1986-05-14 | 1986-05-14 | 1986-05-14 | 1986-05-14
Days since cultivation |  |  | 180 | 180 | 180 | 180
Rain since cultivation | (mm) |  | 189 | 189 | 189 | 189
Implement used |  |  | Wheat planting by a scarifier based aireseeder
MIcro-Relief | S,M,R |  | S | S | S | S
Runoff
Runoff | (mm) |  | Nil | 0.21 | 0.3 | 0.2
(%)
Peak runoff rate | (mm/hr) |  |  | 0.5 | 0.51 | 0.47
Rain until runoff | (mm) |  |  | 44 | 42 | 44
Curve Number |  |  | 53 | 56 | 57 | 56
Soil movement
Rills | (t/ha)
Fans | (t/ha)
Mean sediment conc | (ppm)
Suspended loss | (t/ha)
Total soil movement | (t/ha) |  |  | negl | negl | negl
NOTES:
All bays very weedy.
Compiled by Graeme Wockner

## R26
Surface Management Trial Event Data Summary Sheet
"Fairlands" Wallumbilla 1983 -1995
|  |  | Date: | 1986-11-17 | Code: | R26
Rainfall data
Daily rain (9am to 9am) |  | 20 | mm
Storm total |  | 20.09 | mm
Rain in preceding |  | 1 day |  | 5 day | 29.5mm | 10 day | 46.5mm
EI30 (metric) | 20.3
Intensity (mm/hr) | I6 | 60.9 |  | I12 | 59.1 | I15 | 57.9
| I30 | 27.9 |  | I60 | 20.1 | mm/hr
Operations
Hydsys code
Bay |  |  | 1 | 2 | 3 | 4
Area | (ha) |  | 3.7 | 4 | 5.9 | 2.4
Treatment |  |  | St. Stubble | St. Stubble | St. Stubble | St. Stubble
Cover | (%) |  | 55 | 55 | 55 | 55
Date last cultivated |  |  | 1986-05-14 | 1986-05-14 | 1986-05-14 | 1986-05-14
Days since cultivation |  |  | 185 | 185 | 185 | 185
Rain since cultivation | (mm) |  | 235 | 235 | 235 | 235
Implement used |  |  | Wheat planting by a scarifier based airseeder
MIcro-Relief | S,M,R |  | S | S | S | S
Runoff
Runoff | (mm) |  | Nil | 0.91 | 0.06 | 0.37
| (%) |  |  | 4.5 | 0.3 | 1.8
Peak runoff rate | (mm/hr) |  |  | 3.8 | 0.2 | 0.48
Rain until runoff | (mm) |  |  | 18 | 18 | 18
Curve Number |  |  | 72 | 81 | 74 | 78
Soil movement
Rills | (t/ha)
Fans | (t/ha)
Mean sediment conc | (ppm)
Suspended loss | (t/ha)
Total soil movement | (t/ha) |  |  | negl | negl | negl
NOTES:
Compiled by Graeme Wockner

## R27
Surface Management Trial Event Data Summary Sheet
"Fairlands" Wallumbilla 1983 -1995
|  |  | Date: | 1987-01-06 | Code: | R27
Rainfall data
Daily rain (9am to 9am) |  | 17 | mm
Storm total |  | 16.84 | mm
Rain in preceding |  | 1 day | 13mm | 5 day | 38mm | 10 day | 38mm
EI30 (metric) | 12.4
Intensity (mm/hr) | I6 | 69.7 |  | I12 | 50.3 | I15 | 44
| I30 | 29.1 |  | I60 | 14.7 | mm/hr
Operations
Hydsys code
Bay |  |  | 1 | 2 | 3 | 4
Area | (ha) |  | 3.7 | 4 | 5.9 | 2.4
Treatment |  |  | Mulch | Mulch & Gypsum | Burnt | Inc
Cover | (%) |  | 20 | 25 | 5 | 10
Date last cultivated |  |  | 1986-11-22 | 1986-11-22 | 1986-11-22 | 1986-11-22
Days since cultivation |  |  | 75 | 75 | 75 | 75
Rain since cultivation | (mm) |  | 77.5 | 77.5 | 77.5 | 77.5
Implement used |  |  | Blade | Blade | Scarified | Scarified
MIcro-Relief | S,M,R |  | S-M | S-M | S-M | S-M
Runoff
Runoff | (mm) |  | Nil | Nil | 0.51 | Nil
| (%) |  |  |  | 3
Peak runoff rate | (mm/hr) |  |  |  | 1
Rain until runoff | (mm) |  |  |  | 14.5
Curve Number |  |  | 75 | 75 | 82 | 75
Soil movement
Rills | (t/ha)
Fans | (t/ha)
Mean sediment conc | (ppm)
Suspended loss | (t/ha)
Total soil movement | (t/ha)
NOTES:
Compiled by Graeme Wockner

## R28
Surface Management Trial Event Data Summary Sheet
"Fairlands" Wallumbilla 1983 -1995
|  |  | Date: | 1987-01-09 | Code: | R28
Rainfall data
Daily rain (9am to 9am) |  | 7.5 | mm
Storm total |  | 7.63 | mm
Rain in preceding |  | 1 day |  | 5 day | 30mm | 10 day | 55mm
EI30 (metric) | 2.1
Intensity (mm/hr) | I6 | 25.3 |  | I12 | 20.9 | I15 | 19.2
| I30 | 12.4 |  | I60 | 7.6 | mm/hr
Operations
Hydsys code
Bay |  |  | 1 | 2 | 3 | 4
Area | (ha) |  | 3.7 | 4 | 5.9 | 2.4
Treatment |  |  | Mulch | Mulch & Gypsum | Burnt | Inc
Cover | (%) |  | 20 | 25 | 5 | 10
Date last cultivated |  |  | 1986-11-22 | 1986-11-22 | 1986-11-22 | 1986-11-22
Days since cultivation |  |  | 78 | 78 | 78 | 78
Rain since cultivation | (mm) |  | 94.5 | 94.5 | 94.5 | 94.5
Implement used |  |  | Blade | Blade | Scarifier | Scarifier
MIcro-Relief | S,M,R |  | S | S | S | S
Runoff
Runoff | (mm) |  |  |  | 0.28
| (%) |  |  |  | 3.7
Peak runoff rate | (mm/hr) |  |  |  | 0.34
Rain until runoff | (mm) |  |  |  | 6
Curve Number |  |  | 87 | 87 | 91 | 87
Soil movement
Rills | (t/ha)
Fans | (t/ha)
Mean sediment conc | (ppm)
Suspended loss | (t/ha)
Total soil movement | (t/ha) |  |  |  | negl
NOTES:
Compiled by Graeme Wockner

## R29
Surface Management Trial Event Data Summary Sheet
"Fairlands" Wallumbilla 1983 -1995
|  |  | Date: | 1987-01-29 | Code: | R29
Rainfall data
Daily rain (9am to 9am) |  | 32.5 | mm
Storm total |  | 31.82 | mm
Rain in preceding |  | 1 day |  | 5 day | 12mm | 10 day | 12mm
EI30 (metric) | 17.2
Intensity (mm/hr) | I6 | 52.9 |  | I12 | 30.8 | I15 | 27.4
| I30 | 24.2 |  | I60 | 17.5 | mm/hr
Operations
Hydsys code
Bay |  |  | 1 | 2 | 3 | 4
Area | (ha) |  | 3.7 | 4 | 5.9 | 2.4
Treatment |  |  | Mulch | Mulch & Gypsum | Burnt | Inc
Cover | (%) |  | 15 | 20 | 3 | 8
Date last cultivated |  |  | 1987-01-20 | 1987-01-20 | 1987-01-20 | 1987-01-20
Days since cultivation |  |  | 9 | 9 | 9 | 9
Rain since cultivation | (mm) |  | 12 | 12 | 12 | 12
Implement used |  |  | Scarifier | Scarifier | Scarifier | Scarifier
MIcro-Relief | S,M,R |  | S-M | S-M | S-M | S-M
Runoff
Runoff | (mm) |  | 1.34 | 0.32 | 0.7 | 1.04
| (%) |  | 3.9 | 1 | 2.2 | 3.3
Peak runoff rate | (mm/hr) |  | 1.25 | 0.6 | 0.96 | 0.47
Rain until runoff | (mm) |  | 26 | 29 | 19 | 26
Curve Number |  |  | 72 | 67 | 69 | 71
Soil movement
Rills | (t/ha)
Fans | (t/ha)
Mean sediment conc | (ppm)
Suspended loss | (t/ha)
Total soil movement | (t/ha) |  | negl | negl | negl | negl
NOTES:
Compiled by Graeme Wockner

## R30
Surface Management Trial Event Data Summary Sheet
"Fairlands" Wallumbilla 1983 -1995
|  |  | Date: | 1981-11-09 | Code: | R30
Rainfall data
Daily rain (9am to 9am) |  | 15 | mm
Storm total |  | 15.11 | mm
Rain in preceding |  | 1 day |  | 5 day | 15.5mm | 10 day | 17.5mm
EI30 (metric) | 9.9
Intensity (mm/hr) | I6 | 69.1 |  | I12 | 53.5 | I15 | 50
| I30 | 25.7 |  | I60 | 14.5 | mm/hr
Operations
Hydsys code
Bay |  |  | 1 | 2 | 3 | 4
Area | (ha) |  | 3.7 | 4 | 5.9 | 2.4
Treatment |  |  | Poor Wheat crop (grazed off in September)
Cover | (%) |  | 5 | 5 | 5 | 5
Date last cultivated |  |  | 27/6/87 when all bays planted to wheat
Days since cultivation |  |  | 134 | 134 | 134 | 134
Rain since cultivation | (mm) |  | 70 | 70 | 70 | 70
Implement used |  |  | Wheat combine - trampled hard by cattle
MIcro-Relief | S,M,R |  | S | S | S | S
Runoff
Runoff | (mm) |  |  |  | 1.36
| (%) |  |  |  | 9
Peak runoff rate | (mm/hr) |  |  |  | 2.4
Rain until runoff | (mm) |  |  |  | 12.8
Curve Number |  |  | 77 | 77 | 87 | 77
Soil movement
Rills | (t/ha)
Fans | (t/ha)
Mean sediment conc | (ppm)
Suspended loss | (t/ha)
Total soil movement | (t/ha) |  |  |  | negl
NOTES:
Compiled by Graeme Wockner

## R31
Surface Management Trial Event Data Summary Sheet
"Fairlands" Wallumbilla 1983 -1995
|  |  | Date: | 1987-11-14 | Code: | R31
Rainfall data
Daily rain (9am to 9am) |  | 17 | mm
Storm total |  | 17.08 | mm
Rain in preceding |  | 1 day |  | 5 day | 27.5mm | 10 day | 43mm
EI30 (metric) | 6
Intensity (mm/hr) | I6 | 26.7 |  | I12 | 23.8 | I15 | 22
| I30 | 17.3 |  | I60 | 11 | mm/hr
Operations
Hydsys code
Bay |  |  | 1 | 2 | 3 | 4
Area | (ha) |  | 3.7 | 4 | 5.9 | 2.4
Treatment |  |  | Poor Wheat crop (grazed off in September)
Cover | (%) |  | 5 | 5 | 5 | 5
Date last cultivated |  |  | 27/6/87 when all bays planted to wheat
Days since cultivation |  |  | 139 | 139 | 139 | 139
Rain since cultivation | (mm) |  | 97.5 | 97.5 | 97.5
Implement used |  |  | Wheat combine - trampled hard by cattle
MIcro-Relief | S,M,R |  | S | S | S | S
Runoff
Runoff | (mm) |  |  | 0.74 | 5.68 | 4.54
| (%) |  |  | 4.3 | 33.3 | 26.6
Peak runoff rate | (mm/hr) |  |  | 0.6 | 5.55 | 5.4
Rain until runoff | (mm) |  |  | 16 | 15 | 15.5
Curve Number |  |  | 75 | 83 | 93 | 92
Soil movement
Rills | (t/ha)
Fans | (t/ha)
Mean sediment conc | (ppm)
Suspended loss | (t/ha)
Total soil movement | (t/ha) |  |  | negl | negl | negl
NOTES:
Compiled by Graeme Wockner

## R32
Surface Management Trial Event Data Summary Sheet
"Fairlands" Wallumbilla 1983 -1995
|  |  | Date: | 1988-01-03 | Code: | R32
Rainfall data
Daily rain (9am to 9am) |  | 38 | mm
Storm total |  | 37.48 | mm
Rain in preceding |  | 1 day |  | 5 day | 7mm | 10 day | 7mm
EI30 (metric) | 24.2
Intensity (mm/hr) | I6 | 45.4 |  | I12 | 38.4 | I15 | 36.5
| I30 | 28 |  | I60 | 18.5 | mm/hr
Operations
Hydsys code
Bay |  |  | 1 | 2 | 3 | 4
Area | (ha) |  | 3.7 | 4 | 5.9 | 2.4
Treatment |  |  | Bare | Bare | Bare | Bare
Cover | (%) |  | 2 | 2 | 2 | 2
Date last cultivated |  |  | 1987-11-26 | 1987-11-26 | 1987-11-26 | 1987-11-26
Days since cultivation |  |  | 37 | 37 | 37 | 37
Rain since cultivation | (mm) |  | 29.5 | 29.5 | 29.5 | 29.5
Implement used |  |  | Scarifier | Scarifier | Scarifier | Scarifier
MIcro-Relief | S,M,R |  | S | S | S | S
Runoff
Runoff | (mm) |  | 0.18 | 5.02 *** | 3.99 | 1.6
| (%) |  | 0.5 | 13.4 | 10.6 | 4.3
Peak runoff rate | (mm/hr) |  | 0.6 | 7.5 | 6 | 2.6
Rain until runoff | (mm)
Curve Number |  |  | 62 | 77 | 75 | 72
Soil movement
Rills | (t/ha)
Fans | (t/ha) |  | 0.32 | 2.4 | 1.5 | 1.53
Mean sediment conc | (ppm) |  |  | 10500 | 4888 | 14410
Suspended loss | (t/ha) |  |  | 0.52 | 0.2 | 0.38
Total soil movement | (t/ha) |  | 0.5 | 2.92 | 1.7 | 1.91
NOTES:
*** Bay 2 runoff is simulation based on peak height.
Compiled by Graeme Wockner

## R33
Surface Management Trial Event Data Summary Sheet
"Fairlands" Wallumbilla 1983 -1995
|  |  | Date: | 1988-01-21 | Code: | R33
Rainfall data
Daily rain (9am to 9am) |  | 35.5 | mm
Storm total |  | 35.48 | mm
Rain in preceding |  | 1 day |  | 5 day | 5mm | 10 day | 5mm
EI30 (metric) | 62.3
Intensity (mm/hr) | I6 | 93.6 |  | I12 | 72.5 | I15 | 75.4
| I30 | 62.4 |  | I60 | 35.2 | mm/hr
Operations
Hydsys code
Bay |  |  | 1 | 2 | 3 | 4
Area | (ha) |  | 3.7 | 4 | 5.9 | 2.4
Treatment |  |  | Bare | Bare | Bare | Bare
Cover | (%) |  | 2 | 2 | 2 | 2
Date last cultivated |  |  | 1987-11-26 | 1987-11-26 | 1987-11-26 | 1987-11-26
Days since cultivation |  |  | 55 | 55 | 55 | 55
Rain since cultivation | (mm) |  | 77 | 77 | 77 | 77
Implement used |  |  | Scarifier | Scarifier | Scarifier | Scarifier
MIcro-Relief | S,M,R |  | S | S | S | S
Runoff
Runoff | (mm) |  | 13.95 | 17 *** | 19.09 | 19.42
| (%) |  | 39.3 | 49.3 | 53.8 | 54.7
Peak runoff rate | (mm/hr) |  | 30.9 | 33.3 | 33 | 40.2
Rain until runoff | (mm)
Curve Number |  |  | 88 | 92 | 92 | 94
Soil movement
Rills | (t/ha)
Fans | (t/ha)
Mean sediment conc | (ppm) |  | 19400 | 15420 | 20670 | 15730
Suspended loss | (t/ha) |  | 2.59 | 2.7 | 3.83 | 3.34
Total soil movement | (t/ha)
NOTES:
*** Bay 2 runoff is simulation based on peak height.
Compiled by Graeme Wockner

## R34
Surface Management Trial Event Data Summary Sheet
"Fairlands" Wallumbilla 1983 -1995
|  |  | Date: | 1988-01-24 | Code: | R34
Rainfall data
Daily rain (9am to 9am) |  | 25 | mm
Storm total |  | 25.01 | mm
Rain in preceding |  | 1 day |  | 5 day | 38.5mm | 10 day | 40.5mm
EI30 (metric) | 9
Intensity (mm/hr) | I6 | 29.1 |  | I12 | 29.1 | I15 | 24.4
| I30 | 17.3 |  | I60 | 14.3 | mm/hr
Operations
Hydsys code
Bay |  |  | 1 | 2 | 3 | 4
Area | (ha) |  | 3.7 | 4 | 5.9 | 2.4
Treatment |  |  | Bare | Bare | Bare | Bare
Cover | (%) |  | 2 | 2 | 2 | 2
Date last cultivated |  |  | 1987-11-26 | 1987-11-26 | 1987-11-26 | 1987-11-26
Days since cultivation |  |  | 58 | 58 | 58 | 58
Rain since cultivation | (mm) |  | 112.5 | 112.5 | 112.5 | 112.5
Implement used |  |  | Scarifier | Scarifier | Scarifier | Scarifier
MIcro-Relief | S,M,R |  | S | S | S | S
Runoff
Runoff | (mm) |  | 8.69 | 8.76 | 8.31 | 11.33
| (%) |  | 34.7 | 25 | 33.2 | 45.3
Peak runoff rate | (mm/hr) |  | 7.4 | 7.2 | 6.3 | 10.2
Rain until runoff | (mm)
Curve Number |  |  | 91 | 91 | 90 | 93
Soil movement
Rills | (t/ha)
Fans | (t/ha)
Mean sediment conc | (ppm) |  | 10000 | 10000 | 10000 | 10000
Suspended loss | (t/ha) |  | 0.93 | 0.87 | 0.83 | 1.3
Total soil movement | (t/ha) |  | 0.9 | 0.9 | 0.8 | 1.3
NOTES:
Compiled by Graeme Wockner

## R35
Surface Management Trial Event Data Summary Sheet
"Fairlands" Wallumbilla 1983 -1995
|  |  | Date: | 7.2.88 | Code: | R35
Rainfall data
Daily rain (9am to 9am) |  | 17.5 | mm
Storm total |  | 17.61 | mm
Rain in preceding |  | 1 day |  | 5 day | 4.5mm | 10 day | 4.5mm
EI30 (metric) | 7.1
Intensity (mm/hr) | I6 | 38.2 |  | I12 | 26 | I15 | 22.7
| I30 | 18.6 |  | I60 | 14.4 | mm/hr
Operations
Hydsys code
Bay |  |  | 1 | 2 | 3 | 4
Area | (ha) |  | 3.7 | 4 | 5.9 | 2.4
Treatment |  |  | Bare | Bare | Bare | Bare
Cover | (%) |  | 4 | 4 | 4 | 4
Date last cultivated |  |  | 1987-11-26 | 1987-11-26 | 1987-11-26 | 1987-11-26
Days since cultivation |  |  | 72 | 72 | 72 | 72
Rain since cultivation | (mm) |  | 142.5 | 142.5 | 142.5 | 142.5
Implement used |  |  | Scarifier | Scarifier | Scarifier | Scarifier
MIcro-Relief | S,M,R |  | S | S | S | S
Runoff
Runoff | (mm) |  | 5.09 | 4.08 | 4.91 | 4.04
| (%) |  | 28.9 | 23.2 | 27.9 | 22.9
Peak runoff rate | (mm/hr) |  | 9 | 6.8 | 6.9 | 8.4
Rain until runoff | (mm)
Curve Number |  |  | 92 | 91 | 92 | 91
Soil movement
Rills | (t/ha)
Fans | (t/ha)
Mean sediment conc | (ppm) |  | 10000 | 10000 | 100000 | 10000
Suspended loss | (t/ha) |  | 0.55 | 0.27 | 0.45 | 0.47
Total soil movement | (t/ha) |  | 0.6 | 0.3 | 0.5 | 0.5
NOTES:
Compiled by Graeme Wockner

## R36
Surface Management Trial Event Data Summary Sheet
"Fairlands" Wallumbilla 1983 -1995
|  |  | Date: | 1988-02-13 | Code: | R36
Rainfall data
Daily rain (9am to 9am) |  | 50 | mm
Storm total |  | 49.7 | mm
Rain in preceding |  | 1 day |  | 5 day |  | 10 day | 17.5mm
EI30 (metric) | 40.2
Intensity (mm/hr) | I6 | 57.7 |  | I12 | 53.7 | I15 | 49.3
| I30 | 34.6 |  | I60 | 21.7 | mm/hr
Operations
Hydsys code
Bay |  |  | 1 | 2 | 3 | 4
Area | (ha) |  | 3.7 | 4 | 5.9 | 2.4
Treatment |  |  | Bare | Bare | Bare | Bare
Cover | (%) |  | 6 | 6 | 6 | 6
Date last cultivated |  |  | 1987-11-26 | 1987-11-26 | 1987-11-26 | 1987-11-26
Days since cultivation |  |  | 78 | 78 | 78 | 78
Rain since cultivation | (mm) |  | 160 | 160 | 160 | 160
Implement used |  |  | Scarifier | Scarifier | Scarifier | Scarifier
MIcro-Relief | S,M,R |  | S | S | S | S
Runoff
Runoff | (mm) |  | 25.32 | 28.72 | 26.38 | 28.65
| (%) |  | 50.9 | 57.8 | 53.1 | 57.6
Peak runoff rate | (mm/hr) |  | 30 | 28.8 | 27.6 | 33
Rain until runoff | (mm)
Curve Number |  |  | 89 | 91 | 90 | 91
Soil movement
Rills | (t/ha)
Fans | (t/ha)
Mean sediment conc | (ppm) |  | 13800 | 7133 | 15450 | 14240
Suspended loss | (t/ha) |  | 3.78 | 1.74 | 3.9 | 4.73
Total soil movement | (t/ha)
NOTES:
Lot of small weeds.
Compiled by Graeme Wockner

## R37
Surface Management Trial Event Data Summary Sheet
"Fairlands" Wallumbilla 1983 -1995
|  |  | Date: | 1988-03-01 | Code: | R37
Rainfall data
Daily rain (9am to 9am) |  | 17 | mm
Storm total |  | 16.88 | mm
Rain in preceding |  | 1 day |  | 5 day | 50mm | 10 day | 50mm
EI30 (metric) | 1.9
Intensity (mm/hr) | I6 | 10.8 |  | I12 | 9.2 | I15 | 8.2
| I30 | 6.7 |  | I60 | 5 | mm/hr
Operations
Hydsys code
Bay |  |  | 1 | 2 | 3 | 4
Area | (ha) |  | 3.7 | 4 | 5.9 | 2.4
Treatment |  |  | Bare | Bare | Bare | Bare
Cover | (%) |  | 2 | 2 | 2 | 2
Date last cultivated |  |  | 1988-02-18 | 1988-02-18 | 1988-02-18 | 1988-02-18
Days since cultivation |  |  | 11 | 11 | 11 | 11
Rain since cultivation | (mm) |  | 50 | 50 | 50 | 50
Implement used |  |  | Harrows | Harrows | Harrows | Harrows
MIcro-Relief | S,M,R |  | S | S | S | S
Runoff
Runoff | (mm) |  | 0.49 | T.F. | T.F. | 0.18
| (%) |  | 2.9 |  |  | 1.1
Peak runoff rate | (mm/hr) |  | 0.48 |  |  | 0.16
Rain until runoff | (mm)
Curve Number |  |  | 82 | 78 | 78 | 79
Soil movement
Rills | (t/ha)
Fans | (t/ha)
Mean sediment conc | (ppm)
Suspended loss | (t/ha)
Total soil movement | (t/ha) |  | negl |  |  | negl
NOTES:
Compiled by Graeme Wockner

## R38
Surface Management Trial Event Data Summary Sheet
"Fairlands" Wallumbilla 1983 -1995
|  |  | Date: | 1988-03-03 | Code: | R38
Rainfall data
Daily rain (9am to 9am) |  | 20.5 | mm
Storm total |  | 20.74 | mm
Rain in preceding |  | 1 day | 2mm | 5 day | 59mm | 10 day | 69mm
EI30 (metric) | 0.8
Intensity (mm/hr) | I6 | 4.7 |  | I12 | 4.4 | I15 | 3.8
| I30 | 2.9 |  | I60 | 2.6 | mm/hr
Operations
Hydsys code
Bay |  |  | 1 | 2 | 3 | 4
Area | (ha) |  | 3.7 | 4 | 5.9 | 2.4
Treatment |  |  | Bare | Bare | Bare | Bare
Cover | (%) |  | 2 | 2 | 2 | 2
Date last cultivated |  |  | 1988-02-18 | 1988-02-18 | 1988-02-18 | 1988-02-18
Days since cultivation |  |  | 13 | 13 | 13 | 13
Rain since cultivation | (mm) |  | 69 | 69 | 69 | 69
Implement used |  |  | Harrows | Harrows | Harrows | Harrows
MIcro-Relief | S,M,R |  | S | S | S | S
Runoff
Runoff | (mm) |  | 1.84 | 0.93 | 0.81 | 1.15
| (%) |  | 8.9 | 4.5 | 3.9 | 5.5
Peak runoff rate | (mm/hr) |  | 0.9 | 0.42 | 0.29 | 0.56
Rain until runoff | (mm)
Curve Number |  |  | 83 | 80 | 80 | 81
Soil movement
Rills | (t/ha)
Fans | (t/ha)
Mean sediment conc | (ppm)
Suspended loss | (t/ha)
Total soil movement | (t/ha) |  | negl | negl | negl | negl
NOTES:
Compiled by Graeme Wockner

## R39
Surface Management Trial Event Data Summary Sheet
"Fairlands" Wallumbilla 1983 -1995
|  |  | Date: | 1988-04-06 | Code: | R39
Rainfall data
Daily rain (9am to 9am) |  | 27 | mm
Storm total |  | 26.79 | mm
Rain in preceding |  | 1 day | 13.5mm | 5 day | 53.5mm | 10 day | 53.5mm
EI30 (metric) | 17.3
Intensity (mm/hr) | I6 | 29.4 |  | I12 | 29.4 | I15 | 29.4
| I30 | 29.4 |  | I60 | 19.3 | mm/hr
Operations
Hydsys code
Bay |  |  | 1 | 2 | 3 | 4
Area | (ha) |  | 3.7 | 4 | 5.9 | 2.4
Treatment |  |  | Bare | Bare | Bare | Bare
Cover | (%) |  | 2 | 2 | 2 | 2
Date last cultivated |  |  | 1988-02-18 | 1988-02-18 | 1988-02-18 | 1988-02-18
Days since cultivation |  |  | 47 | 47 | 47 | 47
Rain since cultivation | (mm) |  | 143 | 143 | 143 | 143
Implement used |  |  | Mounted Harrows
MIcro-Relief | S,M,R |  | S | S | S | S
Runoff
Runoff | (mm) |  | 12.77 | 8.34 | 10.61 | 11.24
| (%) |  | 47.7 | 31.1 | 39.6 | 42
Peak runoff rate | (mm/hr) |  | 10.2 | 10.8 | 9.6 | 10.2
Rain until runoff | (mm) |  | *
Curve Number |  |  | 93 | 89 | 91 | 92
Soil movement
Rills | (t/ha)
Fans | (t/ha)
Mean sediment conc | (ppm) |  | 12300 | 9580 | 8450 | 16760
Suspended loss | (t/ha)
Total soil movement | (t/ha) |  | 1.5 | 0.6 | 1 | 1.6
NOTES:
* Runoff laping weir before rain.
Compiled by Graeme Wockner

## R40
Surface Management Trial Event Data Summary Sheet
"Fairlands" Wallumbilla 1983 -1995
|  |  | Date: | 1988-04-07 | Code: | R40
Rainfall data
Daily rain (9am to 9am) |  | 10.5 | mm
Storm total |  | 10.18 | mm
Rain in preceding |  | 1 day | 27.5mm | 5 day | 71.5mm | 10 day | 81mm
EI30 (metric) | 3.8
Intensity (mm/hr) | I6 | 38.1 |  | I12 | 30.9 | I15 | 26.5
| I30 | 16.3 |  | I60 | 10.2 | mm/hr
Operations
Hydsys code
Bay |  |  | 1 | 2 | 3 | 4
Area | (ha) |  | 3.7 | 4 | 5.9 | 2.4
Treatment |  |  | Bare | Bare | Bare | Bare
Cover | (%) |  | 2 | 2 | 2 | 2
Date last cultivated |  |  | 1988-02-18 | 1988-02-18 | 1988-02-18 | 1988-02-18
Days since cultivation |  |  | 48 | 48 | 48 | 48
Rain since cultivation | (mm) |  | 170.5 | 170.5 | 170.5 | 170.5
Implement used |  |  | Mounted Harrows
MIcro-Relief | S,M,R |  | S | S | S | S
Runoff
Runoff | (mm) |  | 8.34 | 8.32 | 6.86 | 10.32
| (%) |  | 81.9 | 81.7 | 67.4 | 101.4
Peak runoff rate | (mm/hr) |  | 19.2 | 16.8 | 10.2 | 21
Rain until runoff | (mm) |  | *
Curve Number |  |  | 99 | 99 | 99 | 100
Soil movement
Rills | (t/ha)
Fans | (t/ha)
Mean sediment conc | (ppm) |  | 12300 | 9580 | 8450 | 16760
Suspended loss | (t/ha)
Total soil movement | (t/ha) |  | 1.9 | 1.55 | 1.7 | 2.3
NOTES:
* Runoff lapping weir before rain.
Compiled by Graeme Wockner

## R41
Surface Management Trial Event Data Summary Sheet
"Fairlands" Wallumbilla 1983 -1995
|  |  | Date: | 1989-01-23 | Code: | R41
Rainfall data
Daily rain (9am to 9am) |  | 31 | mm
Storm total |  | 31.06 | mm
Rain in preceding |  | 1 day |  | 5 day |  | 10 day
EI30 (metric) | 42.3
Intensity (mm/hr) | I6 | 97.2 |  | I12 | 80.2 | I15 | 75.7
| I30 | 51.1 |  | I60 | 29.4 | mm/hr
Operations
Hydsys code
Bay |  |  | 1 | 2 | 3 | 4
Area | (ha) |  | 3.7 | 4 | 5.9 | 2.4
Treatment |  |  | Zero-Till | Zero-Till | Chisel | Chisel
Cover | (%) |  | 53 | 53 | 17 | 17
Date last cultivated |  |  | 1988-05-12 | 1988-05-12 | 1988-11-10 | 1988-11-10
Days since cultivation |  |  | 250 | 250 | 73 | 73
Rain since cultivation | (mm) |  | 261.5 | 261.5 | 140 | 140
Implement used |  |  | Planter | Planter | Chisel | Chisel
MIcro-Relief | S,M,R |  | S | S | R | R
Runoff
Runoff | (mm) |  | 0.08 | 0.04
| (%) |  | 0.3 | 0.1
Peak runoff rate | (mm/hr) |  | 0.3 | 0.24
Rain until runoff | (mm)
Curve Number |  |  | 65 | 64 | 62 | 62
Soil movement
Rills | (t/ha)
Fans | (t/ha)
Mean sediment conc | (ppm)
Suspended loss | (t/ha)
Total soil movement | (t/ha) |  | negl | negl | negl
NOTES:
Plow used on Bay 3 & 4 (Green Trashworker) Very-Rough.
Compiled by Graeme Wockner

## R42
Surface Management Trial Event Data Summary Sheet
"Fairlands" Wallumbilla 1983 -1995
|  |  | Date: | 1989-03-30 | Code: | R42
Rainfall data
Daily rain (9am to 9am) |  | 44 | mm
Storm total |  | 44.29 | mm
Rain in preceding |  | 1 day |  | 5 day | 8mm | 10 day | 15mm
EI30 (metric) | 27.7
Intensity (mm/hr) | I6 | 35.2 |  | I12 | 34.7 | I15 | 34.5
| I30 | 28.3 |  | I60 | 22.3 | mm/hr
Operations
Hydsys code
Bay |  |  | 1 | 2 | 3 | 4
Area | (ha) |  | 3.7 | 4 | 5.9 | 2.4
Treatment |  |  | Zero-Till | Zero-Till | Chisel | Chisel
Cover | (%) |  | 50 | 55 | 12 | 12
Date last cultivated |  |  | 1988-05-12 | 1988-05-12 | 1989-02-10 | 1989-02-10
Days since cultivation |  |  | 270 | 270 | 48 | 48
Rain since cultivation | (mm) |  | 388 | 388 | 71 | 71
Implement used |  |  | Planter | Planter | Chisel | Chisel
MIcro-Relief | S,M,R |  | S | S | R | R
Runoff
Runoff | (mm) |  | 5.31 | 3.47
| (%) |  | 12 | 7.8
Peak runoff rate | (mm/hr) |  | 2.91 | 3.3
Rain until runoff | (mm)
Curve Number |  |  | 73 | 69 | 53 | 53
Soil movement
Rills | (t/ha) |  | 0.11 | 0.15
Fans | (t/ha)
Mean sediment conc | (ppm) |  | 4533 | 2532
Suspended loss | (t/ha) |  | 0.24 | 0.1
Total soil movement | (t/ha) |  | 0.35 | 0.25
NOTES:
Extra cover in Bay 2 due to extra weeds (Barnyard Grass) soil erosion restricted to couploe of small rills
in Zero-Till Bays (6m back from channel).
Compiled by Graeme Wockner

## R43
Surface Management Trial Event Data Summary Sheet
"Fairlands" Wallumbilla 1983 -1995
|  |  | Date: | 1989-04-21 | Code: | R43
Rainfall data
Daily rain (9am to 9am) |  | 31 | mm
Storm total |  | 31.2 | mm
Rain in preceding |  | 1 day |  | 5 day |  | 10 day | 7.5mm
EI30 (metric) | 26.6
Intensity (mm/hr) | I6 | 49.3 |  | I12 | 40.8 | I15 | 39.4
| I30 | 37.2 |  | I60 | 23.3 | mm/hr
Operations
Hydsys code
Bay |  |  | 1 | 2 | 3 | 4
Area | (ha) |  | 3.7 | 4 | 5.9 | 2.4
Treatment |  |  | Zero-Till | Zero-Till | Chisel | Chisel
Cover | (%) |  | 50 | 55 | 12 | 12
Date last cultivated |  |  | 1988-05-12 | 1988-05-12 | 1989-02-10 | 1989-02-10
Days since cultivation |  |  | 290 | 290 | 70 | 70
Rain since cultivation | (mm) |  | 466 | 466 | 149 | 149
Implement used |  |  | Planter | Planter | Chisel | Chisel
MIcro-Relief | S,M,R |  | S | S | R | R
Runoff
Runoff | (mm) |  | 4.91 | 2.64 | 0.14 | Nil
| (%) |  | 15.7 | 8.5 | 0.4
Peak runoff rate | (mm/hr) |  | 5.8 | 4.65 | 0.48
Rain until runoff | (mm)
Curve Number |  |  | 81 | 77 | 65 | 62
Soil movement
Rills | (t/ha)
Fans | (t/ha)
Mean sediment conc | (ppm)
Suspended loss | (t/ha)
Total soil movement | (t/ha)
NOTES:
Compiled by Graeme Wockner

## R44
Surface Management Trial Event Data Summary Sheet
"Fairlands" Wallumbilla 1983 -1995
|  |  | Date: | 1989-04-24 | Code: | R44
Rainfall data
Daily rain (9am to 9am) |  | 46.5 | mm
Storm total |  | 49.79 | mm
Rain in preceding |  | 1 day | 4.5mm | 5 day | 36mm | 10 day | 36mm
EI30 (metric) | 11.3
Intensity (mm/hr) | I6 | 21 |  | I12 | 19.5 | I15 | 18.3
| I30 | 12.8 |  | I60 | 7.9 | mm/hr
Operations
Hydsys code
Bay |  |  | 1 | 2 | 3 | 4
Area | (ha) |  | 3.7 | 4 | 5.9 | 2.4
Treatment |  |  | Zero-Till | Zero-Till | Chisel | Chisel
Cover | (%) |  | 50 | 55 | 12 | 12
Date last cultivated |  |  | 1988-05-12 | 1988-05-12 | 1989-02-10 | 1989-02-10
Days since cultivation |  |  | 293 | 293 | 73 | 73
Rain since cultivation | (mm) |  | 502 | 502 | 185 | 185
Implement used |  |  | Planter | Planter | Chisel | Chisel
MIcro-Relief | S,M,R |  | S | S | R | R
Runoff
Runoff | (mm) |  | 25.5 | 20.54 | 11.7 | 14.58
| (%) |  | 51.2 | 41.2 | 23.5 | 29.3
Peak runoff rate | (mm/hr) |  | 3.45 | 3.24 | 1.2 | 1.63
Rain until runoff | (mm)
Curve Number |  |  | 90 | 86 | 79 | 81
Soil movement
Rills | (t/ha)
Fans | (t/ha)
Mean sediment conc | (ppm) |  | 5500 | 3900 | 2825 | 2825
Suspended loss | (t/ha) |  | 1.4 | 0.8 | 0.33 | 0.41
Total soil movement | (t/ha) |  | 1.4 | 0.8 | 0.33 | 0.41
NOTES:
(Long charts) digitised at Indooroopilly by Mark Littleboy.
Compiled by Graeme Wockner

## R45
Surface Management Trial Event Data Summary Sheet
"Fairlands" Wallumbilla 1983 -1995
|  |  | Date: | 1989-04-25 | Code: | R45
Rainfall data
Daily rain (9am to 9am) |  | 12 | mm
Storm total |  | 11.78 | mm
Rain in preceding |  | 1 day | 46.5mm | 5 day | 82.5mm | 10 day | 82.5mm
EI30 (metric) | 0.6
Intensity (mm/hr) | I6 | 4.8 |  | I12 | 4.4 | I15 | 4.4
| I30 | 3.8 |  | I60 | 3.2 | mm/hr
Operations
Hydsys code
Bay |  |  | 1 | 2 | 3 | 4
Area | (ha) |  | 3.7 | 4 | 5.9 | 2.4
Treatment |  |  | Zero-Till | Zero-Till | Chisel | Chisel
Cover | (%) |  | 50 | 55 | 12 | 12
Date last cultivated |  |  | 1988-05-12 | 1988-05-12 | 1989-02-10 | 1989-02-10
Days since cultivation |  |  | 294 | 294 | 74 | 74
Rain since cultivation | (mm) |  | 548.5 | 548.5 | 231.5 | 231.5
Implement used |  |  | Planter | Planter | Chisel | Chisel
MIcro-Relief | S,M,R |  | S | S | R | R
Runoff
Runoff | (mm) |  | 3.9 | 2.86 | 2.44 | 3.01
| (%) |  | 33.1 | 24.3 | 20.7 | 25.6
Peak runoff rate | (mm/hr) |  | 1.68 | 1.14 | 0.58 | 0.9
Rain until runoff | (mm)
Curve Number |  |  | 95 | 94 | 93 | 94
Soil movement
Rills | (t/ha)
Fans | (t/ha) |  | 1 | 1 | 0.5 | 0.5
Mean sediment conc | (ppm) |  | 5500 | 3900 | 2825 | 2825
Suspended loss | (t/ha) |  | 0.21 | 0.11 | 0.07 | 0.08
Total soil movement | (t/ha) |  | 1.2 | 1.1 | 0.5 | 0.5
NOTES:
Compiled by Graeme Wockner

## R46
Surface Management Trial Event Data Summary Sheet
"Fairlands" Wallumbilla 1983 -1995
|  |  | Date: | 1989-06-05 | Code: | R46
Rainfall data
Daily rain (9am to 9am) |  | 15.5 | mm
Storm total |  | 15.54 | mm
Rain in preceding |  | 1 day | 29mm | 5 day | 29mm | 10 day | 40.5mm
EI30 (metric) | 1.6
Intensity (mm/hr) | I6 | 9.8 |  | I12 | 9.5 | I15 | 9.2
| I30 | 6.5 |  | I60 | 4.4 | mm/hr
Operations
Hydsys code
Bay |  |  | 1 | 2 | 3 | 4
Area | (ha) |  | 3.7 | 4 | 5.9 | 2.4
Treatment |  |  | Wheat | Wheat | Wheat | Wheat
Cover | (%) |  | 20 | 20 | 20 | 20
Date last cultivated |  |  | 1989-05-22 | 1989-05-22 | 1989-05-22 | 1989-05-22
Days since cultivation |  |  | 13 | 13 | 13 | 13
Rain since cultivation | (mm) |  | 40.5 | 40.5 | 40.5 | 40.5
Implement used |  |  | Planter | Planter | Planter | Planter
MIcro-Relief | S,M,R |  | S | S | S-M | S
Runoff
Runoff | (mm) |  | 6.42 | 2.37 | 2.03 | #
| (%) |  | 41.3 | 15.3 | 13.1
Peak runoff rate | (mm/hr) |  | 1.71 | 1.05 | 0.44
Rain until runoff | (mm)
Curve Number |  |  | 95 | 90 | 89 | 89
Soil movement
Rills | (t/ha)
Fans | (t/ha)
Mean sediment conc | (ppm)
Suspended loss | (t/ha)
Total soil movement | (t/ha) |  | 0.1
NOTES:
# No record - clock failure.
Compiled by Graeme Wockner

## R47
Surface Management Trial Event Data Summary Sheet
"Fairlands" Wallumbilla 1983 -1995
|  |  | Date: | 1989-10-26 | Code: | R47
Rainfall data
Daily rain (9am to 9am) |  | 30.5 | mm
Storm total |  | 30.14 | mm
Rain in preceding |  | 1 day |  | 5 day | 94.5mm | 10 day | 97mm
EI30 (metric) | 51.7
Intensity (mm/hr) | I6 | 105.3 |  | I12 | 96.3 | I15 | 93.9
| I30 | 59.6 |  | I60 | 30.1 | mm/hr
Operations
Hydsys code
Bay |  |  | 1 | 2 | 3 | 4
Area | (ha) |  | 3.7 | 4 | 5.9 | 2.4
Treatment |  |  | Wheat# | Wheat# | Wheat# | Wheat#
Cover | (%) |  | 80 | 80 | 80 | 80
Date last cultivated |  |  | 1989-05-22 | 1989-05-22 | 1989-05-22 | 1989-05-22
Days since cultivation |  |  | 156 | 156 | 156 | 156
Rain since cultivation | (mm) |  | 223 | 223 | 223 | 223
Implement used |  |  | Planter | Planter | Planter | Planter
MIcro-Relief | S,M,R |  | S | S | S | S
Runoff
Runoff | (mm) |  | 13.73 | 12.16 | 10.31 | *
| (%) |  | 45.5 | 40.3 | 34.2
Peak runoff rate | (mm/hr) |  | 14.4 | 14.4 | 6.96
Rain until runoff | (mm)
Curve Number |  |  | 92 | 91 | 89
Soil movement
Rills | (t/ha)
Fans | (t/ha)
Mean sediment conc | (ppm)
Suspended loss | (t/ha)
Total soil movement | (t/ha)
NOTES:
# Mature wheat in all bays - nearing harvest
* Clock failure on Bay 4.
Compiled by Graeme Wockner

## R48
Surface Management Trial Event Data Summary Sheet
"Fairlands" Wallumbilla 1983 -1995
|  |  | Date: | 1989-11-04 | Code: | R48
Rainfall data
Daily rain (9am to 9am) |  | 46.5 | mm
Storm total |  | 46.71 | mm
Rain in preceding |  | 1 day |  | 5 day |  | 10 day | 32mm
EI30 (metric) | 33.4
Intensity (mm/hr) | I6 | 76 |  | I12 | 58.8 | I15 | 49.8
| I30 | 28.6 |  | I60 | 18.4 | mm/hr
Operations
Hydsys code
Bay |  |  | 1 | 2 | 3 | 4
Area | (ha) |  | 3.7 | 4 | 5.9 | 2.4
Treatment |  |  | Wheat | Wheat | Wheat | Wheat
Cover | (%) |  | 80 | 80 | 80 | 80
Date last cultivated |  |  | 1989-05-22 | 1989-05-22 | 1989-05-22 | 1989-05-22
Days since cultivation |  |  | 165 | 165 | 165 | 165
Rain since cultivation | (mm) |  | 255 | 255 | 255 | 255
Implement used |  |  | Planter | Planter | Planter | Planter
MIcro-Relief | S,M,R |  | S | S | S | S
Runoff
Runoff | (mm) |  | 19.37 | 16.5 | 16.23 | *
| (%) |  | 41.5 | 25.3 | 34.7
Peak runoff rate | (mm/hr) |  | 10.8 | 12.6 | 9.8
Rain until runoff | (mm)
Curve Number |  |  | 87 | 84 | 84
Soil movement
Rills | (t/ha)
Fans | (t/ha)
Mean sediment conc | (ppm) |  | 3810 | 2100 | 1375
Suspended loss | (t/ha) |  | 0.7 | 0.35 | 0.22
Total soil movement | (t/ha) |  | 0.7 | 0.35 | 0.22 | 0.1
NOTES:
* Clock failure.
Compiled by Graeme Wockner

## R49
Surface Management Trial Event Data Summary Sheet
"Fairlands" Wallumbilla 1983 -1995
|  |  | Date: | 1989-11-05 | Code: | R49
Rainfall data
Daily rain (9am to 9am) |  | 42.5 | mm
Storm total |  | 42.15 | mm
Rain in preceding |  | 1 day | 46.5mm | 5 day | 46.5mm | 10 day | 78.5mm
EI30 (metric) | 32.6
Intensity (mm/hr) | I6 | 87.4 |  | I12 | 74.4 | I15 | 61.5
| I30 | 33.6 |  | I60 | 19.3 | mm/hr
Operations
Hydsys code
Bay |  |  | 1 | 2 | 3 | 4
Area | (ha) |  | 3.7 | 4 | 5.9 | 2.4
Treatment |  |  | Wheat | Wheat | Wheat | Wheat
Cover | (%) |  | 80 | 80 | 80 | 80
Date last cultivated |  |  | 22/5/8/9 | 1989-05-22 | 1989-05-22 | 1989-05-22
Days since cultivation |  |  | 166 | 166 | 166 | 166
Rain since cultivation | (mm) |  | 301.5 | 301.5 | 301.5 | 301.5
Implement used |  |  | Planter | Planter | Planter | Planter
MIcro-Relief | S,M,R |  | S | S | S | S
Runoff
Runoff | (mm) |  | 31.19 | 27.46 | 28.54 | *
| (%) |  | 74 | 65.1 | 67.7
Peak runoff rate | (mm/hr) |  | 17.8 | 20.2 | 13.6
Rain until runoff | (mm)
Curve Number |  |  | 96 | 94 | 95
Soil movement
Rills | (t/ha)
Fans | (t/ha)
Mean sediment conc | (ppm) |  | 3810 | 2100 | 1375
Suspended loss | (t/ha) |  | 1.18 | 0.58 | 0.39
Total soil movement | (t/ha) |  | 1.18 | 0.58 | 0.39 | 0.1
NOTES:
* Clock failure.
Compiled by Graeme Wockner

## R50
Surface Management Trial Event Data Summary Sheet
"Fairlands" Wallumbilla 1983 -1995
|  |  | Date: | 1989-11-06 | Code: | R50
Rainfall data
Daily rain (9am to 9am) |  | 7 | mm
Storm total |  | 7.08 | mm
Rain in preceding |  | 1 day | 42.5mm | 5 day | 89mm | 10 day | 90.5mm
EI30 (metric) | 2.5
Intensity (mm/hr) | I6 | 48.1 |  | I12 | 34.3 | I15 | 27.5
| I30 | 13.9 |  | I60 | 7 | mm/hr
Operations
Hydsys code
Bay |  |  | 1 | 2 | 3 | 4
Area | (ha) |  | 3.7 | 4 | 5.9 | 2.4
Treatment |  |  | Wheat | Wheat | Wheat | Wheat
Cover | (%) |  | 80 | 80 | 80 | 80
Date last cultivated |  |  | 1989-05-22 | 1989-05-22 | 1989-05-22 | 1989-05-22
Days since cultivation |  |  | 167 | 167 | 167 | 167
Rain since cultivation | (mm) |  | 344 | 344 | 344 | 344
Implement used |  |  | Planter | Planter | Planter | Planter
MIcro-Relief | S,M,R |  | S | S | S | S
Runoff
Runoff | (mm) |  | 2.18 | 2.23 | 2.64 | *
| (%) |  | 30.8 | 31.5 | 37.3
Peak runoff rate | (mm/hr) |  | 2.4 | 2.6 | 2
Rain until runoff | (mm)
Curve Number |  |  | 95 | 97 | 97
Soil movement
Rills | (t/ha)
Fans | (t/ha)
Mean sediment conc | (ppm) |  | 3810 | 2100 | 1375
Suspended loss | (t/ha) |  | 0.08 | 0.05 | 0.04
Total soil movement | (t/ha)
NOTES:
* Clock fail.
Compiled by Graeme Wockner

## R51
Surface Management Trial Event Data Summary Sheet
"Fairlands" Wallumbilla 1983 -1995
|  |  | Date: | 1990-04-18 | Code: | R51
Rainfall data
Daily rain (9am to 9am) |  | 34.5 | mm
Storm total |  | 34.82 | mm
Rain in preceding |  | 1 day | 2.5mm | 5 day | 19mm | 10 day | 21mm
EI30 (metric) | 6.7
Intensity (mm/hr) | I6 | 22.3 |  | I12 | 18.8 | I15 | 15.6
| I30 | 10.7 |  | I60 | 9.1 | mm/hr
Operations
Hydsys code
Bay |  |  | 1 | 2 | 3 | 4
Area | (ha) |  | 3.7 | 4 | 5.9 | 2.4
Treatment |  |  | Chisel | Pasture | Pitted | Scarify
Cover | (%) |  | 10 | 20 | 10 | 5
Date last cultivated |  |  | 1990-03-01 | 1990-03-12 | 1990-03-12 | 1990-03-01
Days since cultivation |  |  | 47 | 36 | 36 | 47
Rain since cultivation | (mm) |  | 157.5 | 153 | 153 | 157.5
Implement used |  |  | Chisel | Pitted# | Pitted# | Scarify
MIcro-Relief | S,M,R |  | R | R | R | S-M
Runoff
Runoff | (mm) |  | 4.24 | 3.53 | 7.73 | 5.32
| (%) |  | 12.2 | 10.1 | 22.2 | 15.3
Peak runoff rate | (mm/hr) |  | 0.86 | 1.27 | 2.24 | 2.31
Rain until runoff | (mm)
Curve Number |  |  | 77 | 76 | 83 | 79
Soil movement
Rills | (t/ha)
Fans | (t/ha)
Mean sediment conc | (ppm) |  | 2000 | 4200 | 1920 | 1930
Suspended loss | (t/ha) |  | 0.08 | 0.15 | 0.15 | 0.1
Total soil movement | (t/ha) |  | 0.08 | 0.15 | 0.15 | 0.1
NOTES:
# Pitting applied with conservation king.
Compiled by Graeme Wockner

## R52
Surface Management Trial Event Data Summary Sheet
"Fairlands" Wallumbilla 1983 -1995
|  |  | Date: | 1990-04-19 | Code: | R52
Rainfall data
Daily rain (9am to 9am) |  | 13 | mm
Storm total |  | 15.53 | mm
Rain in preceding |  | 1 day | 34.5mm | 5 day | 53.5mm | 10 day | 55.5mm
EI30 (metric) | 1.3
Intensity (mm/hr) | I6 | 19.5 |  | I12 | 11.7 | I15 | 11.7
| I30 | 7.4 |  | I60 | 4.4 | mm/hr
Operations
Hydsys code
Bay |  |  | 1 | 2 | 3 | 4
Area | (ha) |  | 3.7 | 4 | 5.9 | 2.4
Treatment |  |  | Chisel | Pasture | Pitted | Scarified
Cover | (%) |  | 10 | 20 | 10 | 5
Date last cultivated |  |  | 1990-03-01 | 1990-03-12 | 1990-03-12 | 1990-03-01
Days since cultivation |  |  | 48 | 37 | 37 | 48
Rain since cultivation | (mm) |  | 192 | 187.5 | 187.5 | 192
Implement used |  |  | Chisel | Pitter | Pitter | Scarify
MIcro-Relief | S,M,R |  | R | M-R | M-R | S-M
Runoff
Runoff | (mm) |  | 1.95 | 1 | 3.78 | 2.26
| (%) |  | 15.6 | 8 | 30.2 | 18
Peak runoff rate | (mm/hr) |  | 0.26 | 0.33 | 0.67 | 0.55
Rain until runoff | (mm)
Curve Number |  |  | 92 | 89 | 95 | 92
Soil movement
Rills | (t/ha)
Fans | (t/ha)
Mean sediment conc | (ppm) |  | 2000 | 4200 | 1920 | 1930
Suspended loss | (t/ha) |  | 0.4 | 0.04 | 0.07 | 0.04
Total soil movement | (t/ha) |  | 0.4 | 0.04 | 0.07 | 0.04
NOTES:
Runoff continued from previous day.
Compiled by Graeme Wockner

## R53
Surface Management Trial Event Data Summary Sheet
"Fairlands" Wallumbilla 1983 -1995
|  |  | Date: | 1990-04-20 | Code: | R53
Rainfall data
Daily rain (9am to 9am) |  | 11 | mm
Storm total |  | 10.94 | mm
Rain in preceding |  | 1 day | 13mm | 5 day | 56.5mm | 10 day | 68mm
EI30 (metric) | 3.2
Intensity (mm/hr) | I6 | 46.5 |  | I12 | 29 | I15 | 25.5
| I30 | 14.2 |  | I60 | 7.7 | mm/hr
Operations
Hydsys code
Bay |  |  | 1 | 2 | 3 | 4
Area | (ha) |  | 3.7 | 4 | 5.9 | 2.4
Treatment |  |  | Chisel | Pasture | Pitted | Scarify
Cover | (%) |  | 10 | 20 | 10 | 5
Date last cultivated |  |  | 1990-03-01 | 1990-03-12 | 1990-03-12 | 1990-03-01
Days since cultivation |  |  | 49 | 38 | 38 | 49
Rain since cultivation | (mm) |  | 205 | 200.5 | 200.5 | 205
Implement used |  |  | Chisel | Pitter | Pitter | Scarify
MIcro-Relief | S,M,R |  | R | M-R | M-R | S
Runoff
Runoff | (mm) |  | 3.82 | 3.7 | 6.51 | 5.3
| (%) |  | 34.9 | 33.8 | 59.5 | 48.4
Peak runoff rate | (mm/hr) |  | 0.78 | 2.16 | 2.4 | 2.78
Rain until runoff | (mm)
Curve Number |  |  | 96 | 96 | 98 | 97
Soil movement
Rills | (t/ha)
Fans | (t/ha) |  | 0.2 | 0.2 | 0.2 | 1
Mean sediment conc | (ppm) |  | 2000 | 4200 | 1920 | 1930
Suspended loss | (t/ha) |  | 0.08 | 0.16 | 0.12 | 0.1
Total soil movement | (t/ha) |  | 0.28 | 0.36 | 0.32 | 1.1
NOTES:
Runoff previous 2 days.
Compiled by Graeme Wockner

## R54
Surface Management Trial Event Data Summary Sheet
"Fairlands" Wallumbilla 1983 -1995
|  |  | Date: | 1991-05-21 | Code: | R54
Rainfall data
Daily rain (9am to 9am) |  | 27 | mm
Storm total |  | 26.89 | mm
Rain in preceding |  | 1 day | 17mm | 5 day | 19mm | 10 day | 23mm
EI30 (metric) | 3.5
Intensity (mm/hr) | I6 | 8.2 |  | I12 | 8.2 | I15 | 8.2
| I30 | 8.2 |  | I60 | 7.2 | mm/hr
Operations
Hydsys code
Bay |  |  | 1 | 2 | 3 | 4
Area | (ha) |  | 3.7 | 4 | 5.9 | 2.4
Treatment |  |  | Chisel | Pasture | Scarify | Dimpled
Cover | (%) |  | 5 | 50 | 5 | 5
Date last cultivated |  |  | 1991-04-15 | 1991-01-10 | 1991-04-15 | 1991-03-28
Days since cultivation |  |  | 35 | 131 | 35 | 53
Rain since cultivation | (mm) |  | 23 | 144 | 23 | 29.5
Implement used |  |  | Scarifer | Pitter# | Scarifier | Pitter#
MIcro-Relief | S,M,R |  | M | M | S-M | M
Runoff
Runoff | (mm) |  | 3.84 | 1.02 | 4.81 | 2.04
| (%) |  | 14.2 | 3.7 | 17.8 | 7.6
Peak runoff rate | (mm/hr) |  | 0.85 | 0.48 | 1.32 | 0.51
Rain until runoff | (mm) |  | 12.5 | 13 | 12 | 12.5
Curve Number |  |  | 83 | 75 | 84 | 78
Soil movement
Rills | (t/ha)
Fans | (t/ha)
Mean sediment conc | (ppm)
Suspended loss | (t/ha)
Total soil movement | (t/ha) |  | neg | neg | neg | neg
NOTES:
# Pitting applied with conservation king
10/1/91 Bay 2 pasture pits installed
27/3/91 Bay 2 pasture pits have retained 75% of their capicity
28/3/91 Bay 4 pitted with Con-King
Compiled by Graeme Wockner

## R55
Surface Management Trial Event Data Summary Sheet
"Fairlands" Wallumbilla 1983 -1995
|  |  | Date: | 1991-12-31 | Code: | R55
Rainfall data
Daily rain (9am to 9am) |  | 52 | mm
Storm total |  | 52.3 | mm
Rain in preceding |  | 1 day |  | 5 day | 26mm | 10 day | 34mm
EI30 (metric) | 87.1
Intensity (mm/hr) | I6 | 79.7 |  | I12 | 71.5 | I15 | 67.7
| I30 | 62.4 |  | I60 | 44.1 | mm/hr
Operations
Hydsys code
Bay |  |  | 1 | 2 | 3 | 4
Area | (ha) |  | 3.7 | 4 | 5.9 | 2.4
Treatment |  |  | No-Till | Pasture | Scarified | Dimpled
Cover | (%) |  | 30 | 75 | 15 | 12
Date last cultivated |  |  | 1991-06-01 |  | 1991-12-17 | 1991-12-17
Days since cultivation |  |  | 213 |  | 14 | 14
Rain since cultivation | (mm) |  | 190 |  | 40 | 40
Implement used |  |  | Planter |  | Scarifier | Pitter
MIcro-Relief | S,M,R |  | M | M | S-M | M
Runoff
Runoff | (mm) |  | 21.77 | 6.45 | 11.13 | 20.73
| (%) |  | 41.6 | 12.3 | 21.3 | 39.6
Peak runoff rate | (mm/hr) |  | 32.4 | 8.4 | 9.9 | 36.6
Rain until runoff | (mm) |  | 11.5 | 16 | 13.5 | 13.5
Curve Number |  |  | 85 | 70 | 76 | 85
Soil movement
Rills | (t/ha)
Fans | (t/ha)
Mean sediment conc | (ppm) |  | 6620 | 2790 | 6730 | 9850
Suspended loss | (t/ha) |  | 1.45 | 0.18/ | 0.75 | 2
Total soil movement | (t/ha) |  | See R56 | See R56 | See R56 | See R56
NOTES:
All cultivated bays harvested in mid-Nov (~4b/ac)
Between harvest & Dec 31 there was 146mm rain which did not runoff
Bay 1 (No-Till) very weedy (70% cover over 30% of area) - cracks evident at harvest were
closed by the Dec 31 storm.
Compiled by Graeme Wockner

## R56
Surface Management Trial Event Data Summary Sheet
"Fairlands" Wallumbilla 1983 -1995
|  |  | Date: | 1992-01-07 | Code: | R56
Rainfall data
Daily rain (9am to 9am) |  | 35.5 | mm
Storm total |  | 35.51 | mm
Rain in preceding |  | 1 day |  | 5 day | 1.5mm | 10 day | 79.5mm
EI30 (metric) | 47
Intensity (mm/hr) | I6 | 96.9 |  | I12 | 84.1 | I15 | 71.9
| I30 | 48.4 |  | I60 | 32.9 | mm/hr
Operations
Hydsys code
Bay |  |  | 1 | 2 | 3 | 4
Area | (ha) |  | 3.7 | 4 | 5.9 | 2.4
Treatment |  |  | No-Till | Pasture | Scarified | Dimpled
Cover | (%) |  | 35 | 80 | 20 | 10
Date last cultivated |  |  | 1991-06-01 |  | 1991-12-17 | 1991-12-17
Days since cultivation |  |  | 219 |  | 20 | 20
Rain since cultivation | (mm) |  | 243 |  | 93.5 | 93.5
Implement used |  |  | Planter |  | Scarifier | Pitter
MIcro-Relief | S,M,R |  | S | S | S-M | M
Runoff
Runoff | (mm) |  | 13.63 | 3.7 | 17.33 | 16.34
| (%) |  | 38.4 | 10.4 | 48.8 | 46
Peak runoff rate | (mm/hr) |  | 13.2 | 3.6 | 18.3 | 26.4
Rain until runoff | (mm) |  | 12 | 19 | 20 | 19
Curve Number |  |  | 89 | 76 | 91 | 91
Soil movement
Rills | (t/ha) |  | negl | negl | 2 | 1.7
Fans | (t/ha) |  | 0.4 | negl | 6 | 4
Mean sediment conc | (ppm) |  | 6620 | 2790 | 6730 | 9850
Suspended loss | (t/ha) |  | 1.5 | 0.2 | 1.8 | 2
Total soil movement | (t/ha) |  | 1.9 | 0.2 | 6.8 | 6
NOTES:
All cultivated bays harvested in mid-Nov (~4b/ac)
Between harvest & Dec 31, 146mm rain which did not runoff
Bay 1 (NoTill) very weedy not cultivated since harvest (70% cover over 30% of area) -cracks evident
at harvest were closed by the Dec 31 storm/runoff unorganised no rills.
Bay 2 70% cover, pits mostly gone, evidence of sink holes, runoff into cracks, no rills or fans.
Bay 3 very few weds, (roughness 4)
Bay 4 few weeds, pits mostly filled, not as rough as Bay 3, pits appeared to recduce the
organisation of flows along furrows.
Compiled by Graeme Wockner

## R57
Surface Management Trial Event Data Summary Sheet
"Fairlands" Wallumbilla 1983 -1995
|  |  | Date: | 1993-12-07 | Code: | R57
Rainfall data
Daily rain (9am to 9am) |  | 41.5 | mm
Storm total |  | 41.24 | mm
Rain in preceding |  | 1 day | 34.0mm | 5 day | 48.0mm | 10 day | 48.0mm
EI30 (metric) | 72.9
Intensity (mm/hr) | I6 | 134.9 |  | I12 | 120.3 | I15 | 108.1
| I30 | 65.8 |  | I60 | 35.9 | mm/hr
Operations
Hydsys code
Bay |  |  | 1 | 2 | 3 | 4
Area | (ha) |  | 3.7 | 4 | 5.9 | 2.4
Treatment |  |  | St. Stubble | Pasture | St. Stubble | St. Stubble
Cover | (%) |  | 15 | 20 | 15 | 15
Date last cultivated |  |  | 1993-06-12 |  | 1993-06-12 | 1993-06-12
Days since cultivation |  |  | 177 |  | 177 | 177
Rain since cultivation | (mm) |  | 251.5 |  | 251.5 | 251.5
Implement used |  |  | Planter |  | Planter | Planter
MIcro-Relief | S,M,R |  | S | S | S | S
Runoff
Runoff | (mm) |  | 1.61 | 2.49 | 4.98 | 4.72
| (%) |  | 3.9 | 6 | 12.1 | 11.4
Peak runoff rate | (mm/hr) |  | 1.2 | 2 | 4.8 | 1.8
Rain until runoff | (mm) |  | ~25 | ~25 | ~25 | ~25
Curve Number
Soil movement
Rills | (t/ha)
Fans | (t/ha) |  | 0.1 | 0.1 | 0.1 | 0.1
Mean sediment conc | (ppm) |  | 4000 | 3367 | 2704 | 3967
Suspended loss | (t/ha) |  | 0.06 | 0.08 | 0.13 | 0.19
Total soil movement | (t/ha) |  | 0.16 | 0.18 | 0.23 | 0.29
NOTES:
20/10/93 Barley harvested bays 1, 3,4 Av yield - 835kg/ha
9/11/93 Cattle put into graze off stubble.
Compiled by Graeme Wockner

## R58
Surface Management Trial Event Data Summary Sheet
"Fairlands" Wallumbilla 1983 -1995
|  |  | Date: | 1993-12-08 | Code: | R58
Rainfall data
Daily rain (9am to 9am) |  | 33.5 | mm
Storm total |  | 33.9 | mm
Rain in preceding |  | 1 day | 41.5mm | 5 day | 89.5mm | 10 day | 89.5mm
EI30 (metric) | 25.7
Intensity (mm/hr) | I6 | 68.7 |  | I12 | 54.2 | I15 | 50.7
| I30 | 34.5 |  | I60 | 17.6 | mm/hr
Operations
Hydsys code
Bay |  |  | 1 | 2 | 3 | 4
Area | (ha) |  | 3.7 | 4 | 5.9 | 2.4
Treatment |  |  | St. Stubble | Pasture | St. Stubble | St. Stubble
Cover | (%) |  | 15 | 20 | 15 | 15
Date last cultivated |  |  | 1993-06-12 |  | 1993-06-12 | 1993-06-12
Days since cultivation |  |  | 178 |  | 178 | 178
Rain since cultivation | (mm) |  | 293 |  | 293 | 293
Implement used |  |  | Planter |  | Panter | Planter
MIcro-Relief | S,M,R |  | S | S | S | S
Runoff
Runoff | (mm) |  | 10.2 | 15.11 | 9.16 | 11.05
| (%) |  | 30.1 | 44.6 | 27 | 32.6
Peak runoff rate | (mm/hr) |  | 3.6 | 5 | 3 | 2.4
Rain until runoff | (mm) |  | ~5 | ~5 | ~5 | ~5
Curve Number
Soil movement
Rills | (t/ha)
Fans | (t/ha) |  | 0.1 | 0.1 | 0.1 | 0.1
Mean sediment conc | (ppm) |  | 4000 | 3367 | 2704 | 3967
Suspended loss | (t/ha) |  | 0.41 | 0.51 | 0.25 | 0.44
Total soil movement | (t/ha) |  | 0.51 | 0.61 | 0.35 | 0.54
NOTES:
20/10/93 Barley harvested bays 1, 3, 4 Av yield - 835 kg/ha
9/11/93 Cattle put into graze off stubble.
Compiled by Graeme Wockner

## R59
Surface Management Trial Event Data Summary Sheet
"Fairlands" Wallumbilla 1983 -1995
|  |  | Date: | 1994-02-03 | Code: | R59
Rainfall data
Daily rain (9am to 9am) |  | 25.5 | mm
Storm total |  | 25.5 | mm
Rain in preceding |  | 1 day | 36.5mm | 5 day | 81mm | 10 day | 81mm
EI30 (metric)
Intensity (mm/hr) | I6 |  |  | I12 |  | I15
| I30 |  |  | I60 |  | mm/hr
Operations
Hydsys code
Bay |  |  | 1 | 2 | 3 | 4
Area | (ha) |  | 3.7 | 4 | 5.9 | 2.4
Treatment |  |  | Scarified | Pasture | Scarified | Weedy Pasture
Cover | (%) |  | 15 | 85 | 15 | 85
Date last cultivated |  |  | 1993-12-21 |  | 1993-12-21
Days since cultivation |  |  | 44 |  | 44
Rain since cultivation | (mm) |  | 101.5 |  | 101.5
Implement used |  |  | Scarifier |  | Scarifier
MIcro-Relief | S,M,R |  | M | S | M | S
Runoff
Runoff | (mm) |  | 12.49 |  | 12.03
| (%) |  | 49 |  | 47.2
Peak runoff rate | (mm/hr) |  | 3.8 |  | 5.25
Rain until runoff | (mm)
Curve Number
Soil movement
Rills | (t/ha)
Fans | (t/ha) |  | 0.1 |  | 0.1
Mean sediment conc | (ppm) |  | 4893 | 561 | 4694 | 880
Suspended loss | (t/ha) |  | 0.61 |  | 0.56
Total soil movement | (t/ha) |  | 0.71 |  | 0.66 | 0.1
NOTES:
Compiled by Graeme Wockner

## R60
Surface Management Trial Event Data Summary Sheet
"Fairlands" Wallumbilla 1983 -1995
|  |  | Date: | 1994-03-08 | Code: | R60
Rainfall data
Daily rain (9am to 9am) |  | 72.5 | mm
Storm total |  | 72.5 | mm
Rain in preceding |  | 1 day | 6.5mm | 5 day | 14mm | 10 day | 64mm
EI30 (metric)
Intensity (mm/hr) | I6 |  |  | I12 |  | I15
| I30 |  |  | I60 |  | mm/hr
Operations
Hydsys code
Bay |  |  | 1 | 2 | 3 | 4
Area | (ha) |  | 3.7 | 4 | 5.9 | 2.4
Treatment |  |  | Scarified | Pasture | Scarified | Weedy Pasture
Cover | (%) |  | 15 | 85 | 15 | 85
Date last cultivated |  |  | 1994-02-17 |  | 1994-02-17
Days since cultivation |  |  | 19 |  | 19
Rain since cultivation | (mm) |  | 102 |  | 102
Implement used |  |  | Scarifier |  | Scarifier
MIcro-Relief | S,M,R |  | M | S | M | S
Runoff
Runoff | (mm) |  | 50.4 | 32.1 | 52.6 | 13.07
| (%) |  | 69.5 | 44.3 | 72.6 | 18
Peak runoff rate | (mm/hr) |  | 13.2 | 6.43 | 12.9 | 4.91
Rain until runoff | (mm)
Curve Number
Soil movement
Rills | (t/ha) |  | See R61
Fans | (t/ha) |  | See R61
Mean sediment conc | (ppm) |  | 4893 | 561 | 4694 | 880
Suspended loss | (t/ha) |  | 2.47 | 0.18 | 2.47 | 0.12
Total soil movement | (t/ha) |  | See R61 for (combined) total soil movement on the 8-9/3/94
NOTES:
On 17/2/94 Bay 2 was lush - good cover ~80%
Bay 4 very weedy - resembling pasture - cover ~80%
Compiled by Graeme Wockner

## R61
Surface Management Trial Event Data Summary Sheet
"Fairlands" Wallumbilla 1983 -1995
|  |  | Date: | 1994-03-09 | Code: | R61
Rainfall data
Daily rain (9am to 9am) |  | 14.5 | mm
Storm total |  | 14.5 | mm
Rain in preceding |  | 1 day | 72.5mm | 5 day | 86mm | 10 day | 136.5mm
EI30 (metric)
Intensity (mm/hr) | I6 |  |  | I12 |  | I15
| I30 |  |  | I60 |  | mm/hr
Operations
Hydsys code
Bay |  |  | 1 | 2 | 3 | 4
Area | (ha) |  | 3.7 | 4 | 5.9 | 2.4
Treatment |  |  | Scarified | Pasture | Scarified | Weedy Pasture
Cover | (%) |  | 15 | 85 | 15 | 85
Date last cultivated |  |  | 1994-02-17 |  | 1994-02-17
Days since cultivation |  |  | 20 |  | 20
Rain since cultivation | (mm) |  | 174.5 |  | 174.5
Implement used |  |  | Scarifier |  | Scarifier
MIcro-Relief | S,M,R |  | M | S | M | S
Runoff
Runoff | (mm) |  | 12.89 | 1.5 | 12.91 | 2
| (%) |  | 88.9 | 10.3 | 89 | 13.8
Peak runoff rate | (mm/hr) |  | 8.1 | 0.6 | 8.1 | 1.02
Rain until runoff | (mm)
Curve Number
Soil movement
Rills | (t/ha) |  | *2.9 |  | *6.4
Fans | (t/ha) |  | 0.6 |  | 5.1
Mean sediment conc | (ppm) |  | 4893 | 561 | 4694 | 880
Suspended loss | (t/ha) |  | 0.63 | 0.01 | 0.61 | 0.02
Total soil movement | (t/ha) |  | 2.9 | 0.01 | 6.4 | 0.02
NOTES:
On 17/2/94 Bay 2 pasture was lush - good cover ~80%
Bay 4 very weedy-resembling pasture - cover ~80%
* Survey indicated most of the soil movement form rills was very sandy.
Fans within 200m of weirs were predonimantly sand.
Compiled by Graeme Wockner

## R62
Surface Management Trial Event Data Summary Sheet
"Fairlands" Wallumbilla 1983 -1995
|  |  | Date: | 1995-02-14 | Code: | R62
Rainfall data
Daily rain (9am to 9am) |  | 48 | mm
Storm total |  | 46 | mm
Rain in preceding |  | 1 day | 14mm | 5 day | 14.5mm | 10 day | 56.5mm
EI30 (metric)
Intensity (mm/hr) | I6 | 11.2 |  | I12 | 10 | I15 | 9.5
| I30 | 8.8 |  | I60 | 8.2 | mm/hr
Operations
Hydsys code
Bay |  |  | 1 | 2 | 3 | 4
Area | (ha) |  | 3.7 | 4 | 5.9 | 2.4
Treatment |  |  | Scarified | Pasture | Scarified | Weedy Pasture
Cover | (%) |  | 10 | 80 | 10 | 80
Date last cultivated |  |  | 1994-12-09 | n/a | 1994-12-09 | n/a
Days since cultivation |  |  | 66 |  | 66
Rain since cultivation | (mm) |  | 167 |  | 167
Implement used |  |  | Scarifier |  | Scarifier
MIcro-Relief | S,M,R |  | M | S | M | S
Runoff
Runoff | (mm) |  | 32.7 | 1.14 | 29.82 | 0.84
| (%) |  | 68 |  | 62
Peak runoff rate | (mm/hr)
Rain until runoff | (mm)
Curve Number
Soil movement
Rills | (t/ha)
Fans | (t/ha) |  | 1 | 0.1 | 1 | 0.1
Mean sediment conc | (ppm) |  | 16430 | 4400 | 15728 | 4683
Suspended loss | (t/ha) |  | 5.4 | 0.05 | 4.7 | 0.04
Total soil movement | (t/ha) |  | 6.4 | 0.15 | 5.7 | 0.14
NOTES:
Compiled by Graeme Wockner

## R63
Surface Management Trial Event Data Summary Sheet
"Fairlands" Wallumbilla 1983 -1995
|  |  | Date: | 1995-02-18 | Code: | R63
Rainfall data
Daily rain (9am to 9am) |  | 10 | mm
Storm total |  | 10 | mm
Rain in preceding |  | 1 day |  | 5 day | 73mm | 10 day | 73.5mm
EI30 (metric)
Intensity (mm/hr) | I6 | 50 |  | I12 | 36.7 | I15 | 31.3
| I30 | 19.2 |  | I60 | 9.9 | mm/hr
Operations
Hydsys code
Bay |  |  | 1 | 2 | 3 | 4
Area | (ha) |  | 3.7 | 4 | 5.9 | 2.4
Treatment |  |  | Scarified | Pasture | Scarified | Weedy Pasture
Cover | (%) |  | 10 | 80 | 10 | 80
Date last cultivated |  |  | 1994-12-09 | n/a | 1994-12-09 | n/a
Days since cultivation |  |  | 70 |  | 70
Rain since cultivation | (mm) |  | 226 |  | 226
Implement used |  |  | Scarifier |  | Scarifier
MIcro-Relief | S,M,R |  | M | S | M | S
Runoff
Runoff | (mm) |  | 4.04 | nil | 7.37 | nil
| (%) |  | 40 |  | 74
Peak runoff rate | (mm/hr)
Rain until runoff | (mm)
Curve Number
Soil movement
Rills | (t/ha)
Fans | (t/ha)
Mean sediment conc | (ppm) |  | 16430 |  | 15728
Suspended loss | (t/ha) |  | 0.66 |  | 1.16
Total soil movement | (t/ha) |  | 0.7 |  | 1.16
NOTES:
All data up to this entered into WQ sumamry file 31/10/2002 GHW
Compiled by Graeme Wockner

## R64
Surface Management Trial Event Data Summary Sheet
"Fairlands" Wallumbilla 1983 -1995
| Date: |  | 17.11.95 | Code: | R64
Rainfall data
Daily rain (9am to 9am) | 41 | mm
Storm total |  | mm
Rain in preceding |  | 1 day | 17.5 | 5 day | 63 | 10 day | 65
EI30 (metric)
Intensity (mm/hr) | I6 |  | I12 |  | I15
| I30 |  | I60
Surface conditions:
Bay |  |  | 1 | 2 | 3 | 4
Area | (ha) |  | 3.7 | 4 | 5.9 | 2.4
Treatment |  |  | Chisel | Pasture | Scarified | No-Till
Cover | (%)
Date last cultivated
Days since cultivation
Rain since cultivation | (mm)
Implement used
MIcro-Relief | S,M,R
Runoff
Runoff | (mm) |  | 13.6 | 1 | 3.8 | 5 ***
| (%) |  |  |  |  | no chart
Peak runoff rate | (mm/hr)
Rain until runoff | (mm)
Curve Number
Soil loss:
Rills | (t/ha)
Fans | (t/ha)
Mean sediment conc | (ppm)
Suspended loss | (t/ha)
Total soil movement | (t/ha)
NOTES:
Runoff record degraded beyond R63 18/2/1995
Compiled by Graeme Wockner

## R65
Surface Management Trial Event Data Summary Sheet
"Fairlands" Wallumbilla 1983 -1995
| Date: |  | 18.11.95 | Code: | R65
Rainfall data
Daily rain (9am to 9am) | 16.5 | mm
Storm total | 16.5 | mm
Rain in preceding |  | 1 day | 41 | 5 day | 104 | 10 day | 106
EI30 (metric)
Intensity (mm/hr) | I6 |  | I12 |  | I15
| I30 |  | I60
Surface conditions:
Bay |  |  | 1 | 2 | 3 | 4
Area | (ha) |  | 3.7 | 4 | 5.9 | 2.4
Treatment |  |  | Chisel | Pasture | Scarified | No-Till
Cover | (%)
Date last cultivated
Days since cultivation
Rain since cultivation | (mm)
Implement used
MIcro-Relief | S,M,R
Runoff
Runoff | (mm) |  | 5 *** | 3.2 | 7.6 | 5 ***
| (%) |  | weir undermined |  |  | no chart
Peak runoff rate | (mm/hr)
Rain until runoff | (mm)
Curve Number
Soil loss:
Rills | (t/ha)
Fans | (t/ha)
Mean sediment conc | (ppm)
Suspended loss | (t/ha)
Total soil movement | (t/ha)
NOTES:
Runoff record degraded beyond R63 18/2/1995
Compiled by Graeme Wockner

## R 66
Surface Management Trial Event Data Summary Sheet
"Fairlands" Wallumbilla 1983 -1995
| Date: |  | 20.11.95 | Code: | R66
Rainfall data
Daily rain (9am to 9am) | 11.5 | mm
Storm total |  | mm
Rain in preceding |  | 1 day | 12.5 | 5 day | 102.5 | 10 day | 135
EI30 (metric)
Intensity (mm/hr) | I6 |  | I12 |  | I15
| I30 |  | I60
Surface conditions:
Bay |  |  | 1 | 2 | 3 | 4
Area | (ha) |  | 3.7 | 4 | 5.9 | 2.4
Treatment |  |  | Chisel | Pasture | Scarified | No-Till
Cover | (%)
Date last cultivated
Days since cultivation
Rain since cultivation | (mm)
Implement used
MIcro-Relief | S,M,R
Runoff
Runoff | (mm) |  | 5 *** | 7.9 | 9.6 | 5 ***
| (%) |  | weir undermined |  |  | no chart
Peak runoff rate | (mm/hr) |  |  | 1.8 | 1.8
Rain until runoff | (mm)
Curve Number
Soil loss:
Rills | (t/ha)
Fans | (t/ha)
Mean sediment conc | (ppm)
Suspended loss | (t/ha)
Total soil movement | (t/ha)
NOTES:
Runoff record degraded beyond R63 18/2/1995
Compiled by Graeme Wockner

## R67
Surface Management Trial Event Data Summary Sheet
"Fairlands" Wallumbilla 1983 -1995
| Date: |  | 4.01.96 | Code: | R67
Rainfall data
Daily rain (9am to 9am) | 51 | mm
Storm total |  | mm
Rain in preceding |  | 1 day | 0 | 5 day | 5 | 10 day | 32
EI30 (metric)
Intensity (mm/hr) | I6 |  | I12 |  | I15
| I30 |  | I60
Surface conditions:
Bay |  |  | 1 | 2 | 3 | 4
Area | (ha) |  | 3.7 | 4 | 5.9 | 2.4
Treatment |  |  | Pasture | Pasture | Chisel | No-Till
Cover | (%) | 10 | 95 | 10 | 25
Date last cultivated
Days since cultivation
Rain since cultivation | (mm)
Implement used
MIcro-Relief | S,M,R | R | S | R | S
Runoff
Runoff | (mm) |  | 18 *** | 8.7 | 10 *** | 11.7
| (%) |  | weir undermined |  | cattle damage
Peak runoff rate | (mm/hr) |  |  | 6.8 |  | 14.7
Rain until runoff | (mm)
Curve Number
Soil loss:
Rills | (t/ha)
Fans | (t/ha)
Mean sediment conc | (ppm)
Suspended loss | (t/ha)
Total soil movement | (t/ha)
NOTES: |  | Bay 1
Rough cult; intend to
plant pasture
Runoff record degraded beyond R63 18/2/1995
Compiled by Graeme Wockner

## R68
Surface Management Trial Event Data Summary Sheet
"Fairlands" Wallumbilla 1983 -1995
| Date: |  | 09.01.96 | Code: | R68
Rainfall data
Daily rain (9am to 9am) | 53 | mm
Storm total | 125 | mm
Rain in preceding |  | 1 day | 0 | 5 day | 9 | 10 day | 60
EI30 (metric)
Intensity (mm/hr) | I6 |  | I12 |  | I15
| I30 |  | I60
Surface conditions:
Bay |  |  | 1 | 2 | 3 | 4
Area | (ha) |  | 3.7 | 4 | 5.9 | 2.4
Treatment |  |  | Pasture | Pasture | Chisel | No-Till
Cover | (%) | 10 | 95 | 10 | 25
Date last cultivated
Days since cultivation
Rain since cultivation | (mm)
Implement used
MIcro-Relief | S,M,R | R | S | R | S
Runoff
Runoff | (mm) |  | 60 *** | 84.8 |  | 4.6?
| (%) |  | weir undermined |  | cattle damage
Peak runoff rate | (mm/hr) |  |  | 18.8 |  | 1
Rain until runoff | (mm)
Curve Number
Soil loss:
Rills | (t/ha)
Fans | (t/ha)
Mean sediment conc | (ppm)
Suspended loss | (t/ha)
Total soil movement | (t/ha)
NOTES:
This event covered three days 9,10,11/01/1996 when 125mm fell
Runoff record degraded beyond R63 18/2/1995
Compiled by Graeme Wockner

## R69
Surface Management Trial Event Data Summary Sheet
"Fairlands" Wallumbilla 1983 -1995
| Date: |  | 2.05.96 | Code: | R69
Rainfall data
Daily rain (9am to 9am) | 11.5 | mm
Storm total |  | mm
Rain in preceding |  | 1 day | 20 | 5 day | 99.5 | 10 day | 99.5
EI30 (metric)
Intensity (mm/hr) | I6 |  | I12 |  | I15
| I30 |  | I60
Surface conditions:
Bay |  |  | 1 | 2 | 3 | 4
Area | (ha) |  | 3.7 | 4 | 5.9 | 2.4
Treatment |  |  | Pasture | Pasture | Chisel | No-Till
Cover | (%)
Date last cultivated
Days since cultivation
Rain since cultivation | (mm)
Implement used
MIcro-Relief | S,M,R
Runoff
Runoff | (mm) |  | 5.7 | 0 | 3.8 | 2.3
(%)
Peak runoff rate | (mm/hr) |  | 0.9 |  | 0.6 | 0.7
Rain until runoff | (mm)
Curve Number
Soil loss:
Rills | (t/ha)
Fans | (t/ha)
Mean sediment conc | (ppm)
Suspended loss | (t/ha)
Total soil movement | (t/ha)
NOTES:
Runoff record degraded beyond R63 18/2/1995
End of record 15/2/2007
Compiled by Graeme Wockner